## 1-1 P & Gs
INTEGRATED SECURITY PERIMETER FENCE, FIRE BREAKS, SECURITY GUARD HOUSE, ACCESS GATE, SECURITY TOWER, PUBLIC STREET LIGHTS (PERIMETER FENCE LIGHTS) AND CCTV SYSTEM FOR MUSINA MAKHADO SPECIAL ECONOMIC ZONE
PROJECT NUMBER: MMSEZ 0149801
ITEM NO | PAY REF | DESCRIPTION | UNIT | QUANTITY | RATE | AMOUNT
|  | SECTION NO.1 | H1
| SANS 1200A | PRELIMINARY AND GENERAL (Applicable to the whole of the Works) | H1
|  | BILL NO. 1 | H1
|  | PRELIMINARIES | H1
---------------------------------
| 8.3 | FIXED CHARGE AND VALUE RELATED ITEMS | H3
1 | 8.3.1 | Contractual requirements. | SUM | 1 | 0 | 0
| 8.3.2 | Establishment of Facilities on the Site | H4
| 8.3.2 | Facilities for Engineer | H4
2 | 8.3.2.1a | Furnished air-conditioned offices with 2 office desks and 2 chairs. (1 No.) | SUM | 1 | 0 | 0
3 | 8.3.2.1b | Telephone. | SUM | 1 | 0 | 0
4 | 8.3.2.1c | Name boards. (2 No.). | SUM | 1 | 0 | 0
| 8.3.2.2 | Facilities for Contractor | H4
5 | 8.3.2.2a | Offices and storage sheds. | SUM | 1 | 0 | 0
6 | 8.3.2.2b | Workshops. | SUM | 1 | 0 | 0
7 | 8.3.2.2c | Laboratories. | SUM | 1 | 0 | 0
8 | 8.3.2.2d | Living accommodation. | SUM | 1 | 0 | 0
Carried forward | [5 empty] | 0
Brought Forward | [5 empty] | 0
9 | 8.3.2.2e | Ablution and latrine facilities. | SUM | 1 | 0 | 0
10 | 8.3.2.2f | Tools and equipment. | SUM | 1 | 0 | 0
11 | 8.3.2.2g | Water supplies, electric power, communications, dealing with water, and access. | SUM | 1 | 0 | 0
12 | 8.3.2.2j | Plant. | SUM | 1 | 0 | 0
13 | 8.3.2.2h | Dealing with water. | SUM | 1 | 0 | 0
14 | 8.3.2.2i | Access to works | SUM | 1 | 0 | 0
15 | 8.3.3 | Other fixed charge obligations. | SUM | 1 | 0 | 0
16 | 8.3.4 | Removal of site establishment. | SUM | 1 | 0 | 0
|  | For compliance with Health and Safety Act 2003 and Construction Regulations 2014 and the Health and Safety Specification | H4
17 | PSHSS 6.1.2 | i) Preparation of the Contractor's site specific Health and Safety Plan | SUM | 1 | 0 | 0
18 | CR 7(1)(b) | ii) Principal Contractor's initial obligations in respect of the Occupational Health and Safety Act and Construction Regulations | SUM | 1 | 0 | 0
19 | PSHSS 7.7 | iii) Provision of SABS Personal Protective Equipment | SUM | 1 | 0 | 0
| 8.4 | TIME RELATED ITEMS | H3
20 | 8.4.1 | Contractual requirements. | SUM | 1 | 0 | 0
Carried forward | [5 empty] | 0
Brought Forward | [5 empty] | 0
| 8.4.2 | Operation and Maintenance of Facilities on Site, for Duration of Construction, (unless otherwise stated) | H4
| 8.4.2.1 | Facilities for Engineer | H4
21 | 8.4.2.1a | Furnished offices. (1 No.) | SUM | 1 | 0 | 0
22 | 8.4.2.1b | Telephone. | SUM | 1 | 0 | 0
23 | 8.4.2.1c | Name boards. (In No. 2). | SUM | 1 | 0 | 0
24 | 8.4.2.1d | Survey assistants and materials. | SUM | 1 | 0 | 0
| 8.4.2.2 | Facilities for Contractor | H4
25 | 8.4.2.2a | Offices and storage sheds. | SUM | 1 | 0 | 0
26 | 8.4.2.2b | Workshops. | SUM | 1 | 0 | 0
27 | 8.4.2.2c | Laboratories. | SUM | 1 | 0 | 0
28 | 8.4.2.2d | Living accommodation. | SUM | 1 | 0 | 0
29 | 8.4.2.2e | Ablution and latrine facilities. | SUM | 1 | 0 | 0
30 | 8.4.2.2f | Tools and equipment. | SUM | 1 | 0 | 0
31 | 8.4.2.2g | Water supplies, electric power, communications, dealing with water, and access. | SUM | 1 | 0 | 0
32 | 8.4.2.2h | Dealing with water | SUM | 1 | 0 | 0
33 | 8.4.2.2i | Access | SUM | 1 | 0 | 0
34 | 8.4.2.2j | Plant. | SUM | 1 | 0 | 0
35 | 8.4.3 | 24 Hour Armed Security | SUM | 1 | 0 | 0
36 | 8.4.3 | Supervision for duration of construction. | SUM | 1 | 0 | 0
36 | 8.4.3 | Supervision for duration of construction by a full time environmental officer appointed by the contractor | SUM | 1 | 0 | 0
Carried forward | [5 empty] | 0
Brought Forward | [5 empty] | 0
37 | 8.4.4 | Company and head office overhead costs for duration of construction. | SUM | 1 | 0 | 0
38 | 8.4.5 | Other time related obligations. | SUM | 1 | 0 | 0
|  | For compliance with Health and Safety Act 2003 and Construction Regulations 2014 and the Health and Safety Specification | H4
39 | CR 5(1)(g) | i) Principal Contractor's time related obligations in respect of the Occupational Health and Safety Act and Construction Regulations | MONTH | 12 | 0 | 0
| 8.5 | PROVISIONAL SUMS FOR: | H3
40 | 8.5 | Allowance for Community Liaison Officer | Item | 1 | 100000 | 100000
41 | 8.5 | Overheads, charges and profit on above | % |  | 100000 | 0
42 | 8.5 | Allowance for additional tests required by Engineer | Item | 1 | 25000 | 25000
43 | 8.5 | Overheads, charges and profit on above | % |  | 25000 | 0
44 | 8.5 | Allowance for additional survey | Item | 1 | 50000 | 50000
45 | 8.5 | Overheads, charges and profit on above | % |  | 50000 | 0
Carried forward | [5 empty] | 175000
Brought Forward | [5 empty] | 175000
46 | 8.5 | Allowance for provision of accredited and approved training courses for selected local and other labourers including wages during training:(a) Generic skills(b) Entrepreneurial skills(c) Engineering skills (d) Original Equipment Manufacturer (OEM) site training and specialised work monitoring.(e) Contractor's charge to allow for handling costs | Item | 1 | 450000 | 450000
47 | 8.5 | Overheads, charges and profit on above | % |  | 450000 | 0
48 | 8.5 | Allowance for graduate development programme | Item | 1 | 360000 | 360000
49 | 8.5 | Overheads, charges and profit on above | % |  | 360000 | 0
50 | 8.5 | Allowance for the payment of the Health and Safety Consultant | Item | 1 | 520000 | 520000
51 | 8.5 | Overheads, charges and profit on above | % |  | 520000 | 0
52 | 8.5 | Allowance for the payment of the full time Health and Safety Officer for the contractor | Item | 1 | 520000 | 520000
53 | 8.5 | Overheads, charges and profit on above | % |  | 520000 | 0
54 | 8.5 | Allowance for the payment of the Environmental Specialist | Item | 1 | 440000 | 440000
55 | 8.5 | Overheads, charges and profit on above | % |  | 440000 | 0
Carried forward | [5 empty] | 2465000
Brought Forward | [5 empty] | 2465000
56 | 8.5 | Allowance for the payment of a Social Facilitator Consultant | Item | 1 | 280000 | 280000
57 | 8.5 | Overheads, charges and profit on above | % |  | 280000
58 | 8.5 | Allowance for Project Steering Committee | Item | 1 | 10000 | 10000
59 | 8.5 | Overheads, charges and profit on above | % |  | 10000 | 0
60 | 8.5 | Allowance for the application of access wayleave on Malala road | Item | 1 | 100000 | 100000
61 | 8.5 | Overheads, charges and profit on above | % |  | 100000 | 0
62 | 8.5 | Allowance for the accomodation for the resident Engineer for 12 months | Item | 1 | 272400 | 272400
63 | 8.5 | Overheads, charges and profit on above | %IT |  | 272400 | 0
| 8.8 | TEMPORARY WORKS | H3
64 | 8.8.1 | Main access road to works. | SUM | 1 | 0 | 0
65 | 8.8.2 | Dealing with or accommodation of traffic. Traffic management along all roads close to site requiring traffic management. A traffic management plan for Malala Road should be developed and submitted by contractor as well. | SUM | 1 | 0 | 0
| 8.8.5 | Cost of survey in terms of the Land Survey Act. | H4
66 | 8.8.5a | Trigonometrical survey and plot boundary pegs - locate and record. | SUM | 1 | 0 | 0
67 | 8.8.5b | Trigonometrical survey of plot boundary pegs - protect and re-establish. | SUM | 1 | 0 | 0
Carried forward | [5 empty] | 3127400
Brought Forward | [5 empty] | 3127400
| 8.8.4 | Existing services. | H4
68 | 8.8.4a | Supply or hire of specialist equipment for the detection of electrical or water services. | SUM | 1 | 0 | 0
69 | 8.8.4b | The use of equipment referred to in (a) above. | SUM | 1 | 0 | 0
70 | 8.8.4c | Excavation by hand in soft material to expose existing services | m3 | 20 | 0 | 0
71 | 8.8.4d | Temporary protection, as required in terms of the project specification, of electrical or water service on site. | SUM | 1 | 0 | 0
|  | TOTAL CARRIED TO FINAL SUMMARY |  |  |  | 3127400

## SECTION 2 BILL No.1
INTEGRATED SECURITY PERIMETER FENCE, FIRE BREAKS, SECURITY GUARD HOUSE, ACCESS GATE, SECURITY TOWER, PUBLIC STREET LIGHTS (PERIMETER FENCE LIGHTS) AND CCTV SYSTEM FOR MUSINA MAKHADO SPECIAL ECONOMIC ZONE
PROJECT NUMBER: MMSEZ 0149801
ITEM NO | PAY REF | DESCRIPTION | UNIT | QUANTITY | RATE | AMOUNT
| SANS 1200C | BILL NO. 1
SITE CLEARANCE
---------------------------------
Clear and grub.
1 | 8.2.1 | Access Gate, Control Area, Guard house and Tower area | HA | 1 |  | 0
2 | 8.2.1 | Along perimeter fence | HA | 15 |  | 0
Remove and grub large trees and tree stumps of girth.
NB: All protected trees will be captured in a register
3 | 8.2.2 | over 1m and up to and including 2m. | No | 25 |  | 0
4 | 8.2.2 | over 2m and up to and including 3m. | No | 25 |  | 0
5 | 8.2.2 | over 3m and up to and including 4m. | No | 25 |  | 0
6 | 8.2.3 | Remove and grub all trees and tree stumps regardless of girth | HA | 5 |  | 0
Reclear surfaces (only on instructions from Engineer):
7 | 8.2.4 | Along perimeter fence | HA | 15 |  | 0
8 | 8.2.4 | Strips, 6m wide | KM | 15 |  | 0
Carried forward | [5 empty] | 0
Brought Forward | [5 empty] | 0
Removal of existing works
9 | 8.2.5 | Take down existing fences on site after inspection. | KM | 5 |  | 0
Transport materials and debris to unspecified sites and dump (Provisional)
10 | 2010-08-02 | Remove topsoil to nominal depth of 150mm and stockpile. | m3 | 1000 |  | 0
|  | TOTAL CARRIED TO FINAL SUMMARY |  |  |  | 0

## SECTION 2 BILL No.2
INTEGRATED SECURITY PERIMETER FENCE, FIRE BREAKS, SECURITY GUARD HOUSE, ACCESS GATE, SECURITY TOWER, PUBLIC STREET LIGHTS (PERIMETER FENCE LIGHTS) AND CCTV SYSTEM FOR MUSINA MAKHADO SPECIAL ECONOMIC ZONE
PROJECT NUMBER: MMSEZ 0149801
ITEM NO | PAY REF | DESCRIPTION | UNIT | QUANTITY | RATE | AMOUNT
BILL NO. 2
MONITORING TOWER
---------------------------------
| SANS 1200H | STRUCTURAL STEELWORK
Supply and fabrication of steelwork
1 | 8.3.1.1 | Supply for installation on site of all structural steel members for 2No. of 25m height structural steel Monitoring/ Watch Towers complete with platforms, balustrades, covers, joints, bolts and welds as per the design drawings
|  | MMS-ACA-0425 (Structural and Architectural) | t | 40 |  | 0
Delivery to Site
2 | 8.3.2.1 | Normal delivery of structural steel members | t | 40 |  | 0
Erection on Site
3 | 8.3.3 | Erection on site of 2 structural steel Monitoring/Watch Towers as specified above | t | 40 |  | 0
| SANS1200D | SITE PREPARATION
Site Preparation
4 | 8.3.1b | Clear and grub of strips for (where not cleared within other clear and grub areas) | m2 | 128 |  | 0
Carried forward | [5 empty] | 0
Brought Forward | [5 empty] | 0
Bulk excavation
Excavate in all materials and use for backfill:
5 | 8.3.2.1a | Depth up to 1,0 m | m3 | 122 |  | 0
Extra over bulk excavation for:
6 | 8.3.2.2a | Intermediate excavation. | m3 | 37 |  | 0
7 | 8.3.2.2b | Hard rock excavation. | m3 | 25 |  | 0
Extra over for backfilling:.
8 | 8.3.9 | Intermediate excavation | m3 | 17 |  | 0
9 | 8.3.9 | Hard rock excavation. | m3 | 5 |  | 0
| SANS 1200 G | CONCRETE WORKS
SCHEDULED FORMWORK ITEMS
Smooth
Vertical formwork to:
11 | 8.2.2.1 | To sides of roof slab | m2 | 25 |  | 0
SCHEDULED REINFORCEMENT ITEMS
Mild steel bars in the following:
11 | 8.2.2.1 | All sizes | t | 8 |  | 0
Carried forward | [5 empty] | 0
Brought Forward | [5 empty] | 0
Blinding layer
Concrete 10MPa/19mm
12 | 8.4.2.1 | Blinding layer 50mm minimum thickness. | m2 | 115 |  | 0
Strength concrete
13 | 8.4.2.2 | Concrete 30MPa/19mm In raft foundations | m3 | 90 |  | 0
Test blocks
14 |  | Making and testing set of three 150 ×
|  | 150 × 150mm concrete strength test cubes | No | 4 |  | 0
TOWER HOUSE
Construction of tower houses
15 |  | Construction of tower house complete with all landings, facades, roof sheeting, glazing and all finishes as indicated on drawing MS-ACA-0425 (Structural) and drawing MS-ACA-0425 (Architectural)
Tower to include:
a) An aviation warning light with a solar battery enegery storage system capable of lasting 12 hours
|  | b) Anenometer system that can transmit data to main guard house | Sum
Section No. 2 Bill No. 2 SANS 1200 - MONITORING TOWER Mamadi & Company SA Copyright Reserved
|  | TOTAL CARRIED TO FINAL SUMMARY |  |  |  | 0

## SECTION 2 BILL No.3
INTEGRATED SECURITY PERIMETER FENCE, FIRE BREAKS, SECURITY GUARD HOUSE, ACCESS GATE, SECURITY TOWER, PUBLIC STREET LIGHTS (PERIMETER FENCE LIGHTS) AND CCTV SYSTEM FOR MUSINA MAKHADO SPECIAL ECONOMIC ZONE
PROJECT NUMBER: MMSEZ 0149801
ITEM NO | PAY REF | DESCRIPTION | UNIT | QUANTITY | RATE | AMOUNT
BILL NO. 3
10M SERVICE LINE AND SURFACING
| SANS 1200DM | EARTHWORKS (ROADS, SUBGRADE)
Site clearance
1 | 8.3.1 | Digging up and removing rubbish, debris, vegetation, hedges, shrubs and trees not exceeding 200mm girth, bush, etc on both sides of the Clearview Electric Security Fence free from wildfire that may arise in future | m2 | 51123 |  | 0
2 | 8.3.2b | Topsoil Stripping to 100mm depth | m2 | 51123 |  | 0
Treatment of Road-Bed
Road-bed preparation and compaction of material to:
3 | 8.3.3.a.2 | Rip and Recompact to 93% MOD AASHTO | m3 | 5112 |  | 0
Borrow to fill
4 | 8.3.4a | Compact to 90% of modified AASHTO maximum density. | m3 | 2500 |  | 0
Carried forward | [5 empty] | 0
Brought Forward | [5 empty] | 0
| 8,3,5 | Selected layer using material from designated borrow pits or excavations:
5 | 8.3.5 | Import G5 to 93% MOD AASHTO from commercial source | m3 | 511 |  | 0
Extra over for excavating and breaking down material in:
6 | 8.3.6 | Intermediate excavation | m3 | 329 |  | 0
7 | 8.3.6 | Hard excavation. | m3 | 770 |  | 0
Channels
8 | 8.3.15 | Construct Open Drain Channel along Fire Breaks | m3 | 4904 |  | 0
| SANS1200G | CONCRETE (STRUCTURAL)
9 | 1200G 8.4.3.1 | Concrete section with grade 15/19 concrete | m3 | 206 |  | 0
10 | 1200G 8.3.2 | Mesh ref 193 | m3 | 1658 |  | 0
SURFACING GUARD HOUSES
EARTHWORKS
11 | 8.3.1.1 | Clear and strip site | m3 | 3508 |  | 0
12 | 8.3.2 | Excavate in all material | m3 | 1579 |  | 0
13 | 8.3.2.2 | Intermediate excavation | m3 | 947 |  | 0
14 | 8.3.2.2 | Hard excavation. | m3 | 632 |  | 0
Carried forward | [5 empty] | 0
Brought Forward | [5 empty] | 0
EARTHWORKS (SMALL WORKS)
15 | SANS 1200DM 8.3.3.a.1 | 150mm Rip and Recompact to 90% MOD AASHTO | m3 | 526 |  | 0
16 | SANS 1200DM 8.3.5 | 150mm Import G5 Compacted to 93% MOD AASHTO | m3 | 526 |  | 0
17 | SANS 1200DM 8.3.5 | 150mm Import G2 Compacted to 93% MOD AASHTO | m3 | 526 |  | 0
| SANS 1200MH | ASPHALT BASE AND SURFACING
18 | SANS 1200MJ 8.3.4. | Paving with MIX D asphalt (30mm thick Medium grade Asphalt) | m2 | 3508 |  | 0
SEGMENTED PAVING
19 | SANS 1200MJ 8.2.2 | 60mm Block pavers complete with soil poisoning | m2 | 220 |  | 0
KERBING AND CHANELLING
20 | SANS 1200MJ 8.2.1 | Fig 6 barrier Kerb | m | 244 |  | 0
Section No. 2 Bill No. 3 SANS1200 - 10M SERVICE LINE AND SURFA Mamadi & Company SA Copyright Reserved
|  | TOTAL CARRIED TO FINAL SUMMARY |  |  |  | 0

## SECTION 2 Bill No.4
INTEGRATED SECURITY PERIMETER FENCE, FIRE BREAKS, SECURITY GUARD HOUSE, ACCESS GATE, SECURITY TOWER, PUBLIC STREET LIGHTS (PERIMETER FENCE LIGHTS) AND CCTV SYSTEM FOR MUSINA MAKHADO SPECIAL ECONOMIC ZONE
PROJECT NUMBER: MMSEZ 0149801
ITEM NO | PAY REF | DESCRIPTION | UNIT | QUANTITY | RATE | AMOUNT
BILL NO. 4
STORMWATER AND SEWER
STORMWATER AND SEWER
SITE PREPARATION
| SANS 1200DM | Site Preparation
|  | Site Clearance along pipe route | m2 | 6375 |  | 0
Bulk excavation
Excavate in all materials and use for backfill:
|  | Depth up to 1,0 m | m3 | 1015 |  | 0
|  | Depth over to 1,0 m and up to 2,0m | m3 | 1225 |  | 0
Extra over bulk excavation for:
|  | Intermediate excavation | m3 | 1194 |  | 0
|  | Hard rock excavation | m3 | 739 |  | 0
|  | Boulder excavation Class A | m3 | 199 |  | 0
|  | Boulder excavation Class B | m3 | 20 |  | 0
STORMWATER DRAINAGE
Supply and Lay Concrete Pipe Culverts on class C bedding:
Carried forward | [5 empty] | 0
Brought Forward | [5 empty] | 0
Type SC 100 -D-load pipes with ogee joints:
8 | 8.2.1.1 | 450 mm dia | m | 430 |  | 0
9 | 8.2.1.1 | 525 mm dia | m | 50 |  | 0
10 | 8.2.1.1 | 600 mm dia | m | 280 |  | 0
11 | 8.2.1.1 | 675 mm dia | m | 50 |  | 0
12 | 8.2.1.1 | 750 mm dia | m | 340 |  | 0
13 | 8.2.1.1 | 900 mm dia | m | 300 |  | 0
14 | 8.2.1.1 | 1200 mm dia | m | 875 |  | 0
Supply and Install Manholes, Catchpits, etc.
15 | 8.2.8a | Construct Stormwater Brick Manhole as per drawing MMSEZ-CIV-2025-005 | No | 25 |  | 0
16 | 8.2.10.b | Construct Long Grid Inlet at the Access Gate as per MMSEZ-CIV-2025-007 | No | 12 |  | 0
17 | 8.2.10d | Construct Kerb Inlet as per MMSEZ- CIV-2025-006 | No | 55 |  | 0
18 | 8.2.10d | Construct earth Stormwater Mitre Chute, with earth drains | No | 7 |  | 0
SEWER
| SANS 1200D | Site Preparation
19 | 8.3.1b | Site Clearance along pipe route | m2 | 375 |  | 0
Bulk excavation
Carried forward | [5 empty] | 0
Brought Forward | [5 empty] | 0
Excavate in all materials and use for backfill:
20 | 8.3.2.1a | Depth up to 1,0 m | m3 | 45 |  | 0
21 | 8.3.2.1b | Depth over 1,0 m and up to 2,0 m | m3 | 60 |  | 0
Extra over bulk excavation for:
22 | 8.3.2.2a | Intermediate excavation. | m3 | 64 |  | 0
23 | 8.3.2.2b | Hard rock excavation. | m3 | 32 |  | 0
| SANS1200LD | PIPES
Supply, lay, joint, bed on bedding for flexible pipe and test pipeline:
uPVC Class 34 Pipe
24 | 8.2.1.2 | 110 mm dia | m | 125 |  | 0
25 | 8.2.1.2 | 160 mm dia | m | 20 |  | 0
Brick manholes:
With concrete cover and frame for pipes up to 600 mm dia:
26 | 8.2.3.1 | Depth 1,0 m up to 1,5 m | No | 7 |  | 0
27 |  | Construction of Concrete Septic tank with Soakaway | Sum |  |  | 1500000
WATER
| SANS1200D | SITE PREPARATION
28 | 8.3.1b | Site Clearance along pipe route | m2 | 10500 |  | 0
Carried forward | [5 empty] | 1500000
Brought Forward | [5 empty] | 1500000
Bulk excavation
Excavate in all materials and use for backfill:
29 | 8.3.21a | Depth up to 1,0 m | m3 | 2100 |  | 0
30 | 8.3.21b | Depth over 1,0 m and up to 2,0 m | m3 | 500 |  | 0
Extra over bulk excavation for:
31 | 8.3.2.2a | Intermediate excavation. | m3 | 1477 |  | 0
32 | 8.3.2.2b | Hard rock excavation. | m3 | 844 |  | 0
MEDIUM-PRESSURE PIPELINES
Supply, lay, joint, bed on flexible bedding and test pipeline:
SABS 966 Part1 uPVC class 12 pipes:
33 | 8.2.1. | 22 mm dia | m | 100 |  | 0
34 | 8.2.1. | 32 mm dia | m | 50 |  | 0
35 | 8.2.1. | 50 mm dia | m | 80 |  | 0
36 | 8.2.1. | 63 mm dia | m | 100 |  | 0
37 | 8.2.1. | 110 mm dia | m | 3100 |  | 0
Tees:
38 | 8.2.2.6 | a) 200mm-90mm diameter cast iron un-equal tee | No | 2 |  | 0
39 | 8.2.2.6 | b) 22mm-63mm diameter cast iron equal tee | No | 2 |  | 0
Carried forward | [5 empty] | 1500000
Brought Forward | [5 empty] | 1500000
45° bends:
40 | 8.2.2 | 22mm Ø 11.25° flanged steel bend | No | 3 |  | 0
41 | 8.2.2 | 22mm Ø 22° flanged steel bend | No | 3 |  | 0
42 | 8.2.2 | c) 22mm Ø 45° flanged steel bend | No | 7 |  | 0
43 | 8.2.2 | d) 22mm Ø 90° flanged steel bend | No | 2 |  | 0
44 | 8.2.2 | e) 32mm Ø 11.25° flanged steel bend | No | 3 |  | 0
45 | 8.2.2 | f) 32mm Ø 22° flanged steel bend | No | 3 |  | 0
46 | 8.2.2 | g) 32mm Ø 45° flanged steel bend | No | 7 |  | 0
47 | 8.2.2 | h) 32mm Ø 90° flanged steel bend | No | 2 |  | 0
48 | 8.2.2 | i) 22mm Ø 90° flanged steel bend | No | 2 |  | 0
49 | 8.2.2 | j) 63mm Ø 11.25° flanged steel bend | No | 3 |  | 0
50 | 8.2.2 | k) 63mm Ø 22° flanged steel bend | No | 3 |  | 0
51 | 8.2.2 | l) 63mm Ø 45° flanged steel bend | No | 7 |  | 0
52 | 8.2.2 | m) 63mm Ø 90° flanged steel bend | No | 2 |  | 0
53 | 8.2.2 | n) 110mm Ø 11.25° flanged steel bend | No | 3 |  | 0
54 | 8.2.2 | o) 110mm Ø 22° flanged steel bend | No | 3 |  | 0
55 | 8.2.2 | p) 110mm Ø 45° flanged steel bend | No | 7 |  | 0
56 | 8.2.2 | q) 110mm Ø 90° flanged steel bend | No | 2 |  | 0
57 | 8.2.2 | n) 200mm Ø 11.25° flanged steel bend | No | 2 |  | 0
Carried forward | [5 empty] | 1500000
Brought Forward | [5 empty] | 1500000
58 | 8.2.2 | o) 200mm Ø 22° flanged steel bend | No | 2 |  | 0
59 | 8.2.2 | p) 200mm Ø 45° flanged steel bend | No | 2 |  | 0
60 | 8.2.2 | q) 200mm Ø 90° flanged steel bend | No | 2 |  | 0
61 |  | Construct chambers below:
| 8.2.13 | Gate valve as per drawing MMSEZ-CIV-2025-009 | No | 10 |  | 0
62 | 8.2.13 | Air Valve as per drawing MMSEZ-CIV- 2025-009 | No | 6 |  | 0
63 | 8.2.13 | Scour Valve as per drawing MMSEZ- CIV-2025-007 | No | 6 |  | 0
64 | 8.2.13 | Water Meter as per drawing MMSEZ- CIV-2025-007 | No | 11 |  | 0
|  | Allowance for water works as instructed by an engineer | Sum | 1 |  | 0
Section No. 2 Bill No. 4 SNS􀀵1200 - FIREBREAKS AND SURFA Mamadi & Company SA Copyright Reserved
|  | TOTAL CARRIED TO FINAL SUMMARY |  |  |  | 1500000

## Section 2 Summary
INTEGRATED SECURITY PERIMETER FENCE, FIRE BREAKS, SECURITY GUARD HOUSE, ACCESS GATE, SECURITY TOWER, PUBLIC STREET LIGHTS (PERIMETER FENCE LIGHTS) AND CCTV SYSTEM FOR MUSINA MAKHADO SPECIAL ECONOMIC ZONE
PROJECT NUMBER: MMSEZ 0149801
BILL NO. | DESCRIPTION | Page No | AMOUNT
1 | SANS 1200C - SITE CLEARANCE | 9 | 0
2 | SANS 1200 - MONITORING TOWER | 12 | 0
3 | SANS 1200 - 10M SERVICE LINE AND SURFACING | 15 | 0
4 | SANS 1200LE - STORMWATER AND SEWER | 21 | 1500000
Section No. 2 Mamadi & Company SA Copyright Reserved
| TOTAL CARRIED TO FINAL SUMMARY |  | 1500000

## Section 3 BILL No.1
INTEGRATED SECURITY PERIMETER FENCE, FIRE BREAKS, SECURITY GUARD HOUSE, ACCESS GATE, SECURITY TOWER, PUBLIC STREET LIGHTS (PERIMETER FENCE LIGHTS) AND CCTV SYSTEM FOR MUSINA MAKHADO SPECIAL ECONOMIC ZONE
PROJECT NUMBER: MMSEZ 0149801
ITEM NO | DESCRIPTION | UNIT | QUANTITY | RATE | AMOUNT
SECTION No. 3
SPECIALIST WORKS
BILL NO. 1
CLEARVIEW FENCING
Preambles
For preambles refer to " Model Preambles for Trades "
HIGH SECURITY TRANSPARENT ELECTRIC SECURITY FENCING
High Security Perimeter Fencing along the Phase 1 perimeter: Post = 2,4m long Taper Locking Post. Post width shall be 85mm - tapering to 45mm with a depth of 85mm. Post finish galvanized -Polymetic 6000 coated. Panel of 3,305m width and 2.4m in height. Panel aperture size shall be 76.2 x 12.7mm. Wire diameter 3.5mm. The panel reinforced with 4 x 50mm deep 'V'-rigidity. Panel have 2 x 70° flanges along sides (internal fixtures- all fixtures shall be on the inside of fence line). Panel have 1 x 90° flange along top and 1 x 30° flange along toe (integrated rigid angle, anti-scale locking device). Panel post with no climbing aid. Panel shall be affixed to post over 48 line wires using 8 x Double bolt comb clamps and 8 x Single bolt comb clamps using 24 x Anti vandal bolts. The panel reinforced with high tensile toughened steel bar cage to be positioned at 152.4mm intervals.
1 | Mesh Galvanized then Polymetic 6000 coated - Jet Black | m | 15813 |  | 0
Carried forward |  |  |  |  | 0
Brought Forward |  |  |  |  | 0
2 | Electric Fence Supply and Installation on Site, full-length and fencetop top electrified solution. | m | 15813 |  | 0
3 | Taper Locking Post 3m Height, Galvanized then Polymetic 6000 coated - Jet Black | No | 4666 |  | 0
4 | Shark tooth spike - Coated Anti-Burrow (100mm x 1,65m length) - Galvanzied, then polymetic 6000 coated | No | 9330 |  | 0
5 | 300mm CV underdig x 3,05m Bitumen Dipped | No | 4665 |  | 0
Access Gates including spikes
6 | 11,900m Double leaf swing gate 2,4m height - galvanized then Polymetic 6000 coated | No | 4 |  | 0
7 | 7,400m Double Leaf swing gate 2,4m height - galvanized then Polymetic 6000 coated | HA | 4 |  | 0
8 | 3,500m single leaf swing gate 2,4m height - galvanized then Polymetic 6000 coated | No | 4 |  | 0
Pedestrian Gates
9 | 1,500m Single Leaf swing gate 2,4m height - galvanized then Polymetic 6000 coated | No | 8 |  | 0
Section No. 3 Bill No. 1 FENCING Mamadi & Company SA Copyright Reserved
| TOTAL CARRIED TO FINAL SUMMARY |  |  |  | 0

## Section 3 BILL No.2
INTEGRATED SECURITY PERIMETER FENCE, FIRE BREAKS, SECURITY GUARD HOUSE, ACCESS GATE, SECURITY TOWER, PUBLIC STREET LIGHTS (PERIMETER FENCE LIGHTS) AND CCTV SYSTEM FOR MUSINA MAKHADO SPECIAL ECONOMIC ZONE
PROJECT NUMBER: MMSEZ 0149801
ITEM NO | DESCRIPTION | UNIT | QUANTITY | RATE | AMOUNT
BILL NO. 2
CCTV INSTALLATION (SPECIALIZED SERVICES)
Preambles
For preambles refer to " Model Preambles for Trades "
CCTV
Intelligent CCTV system comprising of 280 CCTV cameras, located 60 m apart, combination of Bi- Spectrum PTZ, Motion Sensing, Cameras and Thermal Cameras. High Video Resolution , i.e. 1920x1080 pixels, Night Vision Audio support Thermal sensitivity (NETD) <50 mK CCTV system comprising with almost 80 more cameras (PTZ, Motion Sensing cameras) on the security access gate, control room and along the Malala Road. Integrated into a central CCTV control function = ISMS, integrated with Digital Video Server & Databases Providing Real-Time and event-based video footage
| Perimeter Fence + Access Gates: Supply +Security Tower and install CCTV complete with accessories. Mounted on a 6m Pole | No | 1711 |  | 0
| Servers for: i. Video server ii. Data Storage server iii. Backup server iv. Integration server | No | 4 |  | 0
Section No. 3 Bill No. 2 FENCING Mamadi & Company SA Copyright Reserved
| TOTAL CARRIED TO FINAL SUMMARY |  |  |  | 0

## Section 3 BILL No.3
INTEGRATED SECURITY PERIMETER FENCE, FIRE BREAKS, SECURITY GUARD HOUSE, ACCESS GATE, SECURITY TOWER, PUBLIC STREET LIGHTS (PERIMETER FENCE LIGHTS) AND CCTV SYSTEM FOR MUSINA MAKHADO SPECIAL ECONOMIC ZONE
PROJECT NUMBER: MMSEZ 0149801
ITEM NO | DESCRIPTION | UNIT | QUANTITY | RATE | AMOUNT
BILL NO. 3
SOLAR POWERED LIGHTS
Preambles
For preambles refer to " Model Preambles for Trades "
SOLAR POWERED STREETLIGHTS
Solar Panel Lights
1 | 60W LED solar based lights Street lighting 7m hot deep galvanized pole with thickness 3.25mm on top at 1.75m height; 4.85mm along the middle at 1.75m; 5.4mm thick at the bottom at height 4.5m with base plate round in shape with slotted holes for 343mm dia anchor bolts. Panel bracket attached at the top; lamp housing welded and connected to the main pole. Straining wires shall be tied to 12mm diameter straining eye bolts at one end with other end wrapped four times round and tied to straining post | No | 100 |  | 0
2 | Provide street lighting concrete footing 420mm top x 915mm base x 1680 height complete with 4-25mm dia x 750mm galvanized anchor bolts c/w-2 nuts 2 flat washers 1 lock washer each; each has 19mm dia rigid conduit with coiled 2m conductor; duct entry on each side 2-75mm PVC DB2 duct 90deg 610mm radius and approved backfill around footing to be compacted in
| 150mm layers | No | 100 |  | 0
Carried forward |  |  |  |  | 0
Brought Forward |  |  |  |  | 0
Solar Panel Lights
6x30W LED Floodlight Street lighting 20m hot deep galvanized pole with thickness 3.25mm on top at 1.75m height; 4.85mm along the middle at 1.75m; 5.4mm thick at the bottom at height 4.5m with base plate round in shape with slotted holes for 343mm dia anchor bolts. Panel bracket attached at the top; lamp housing welded and connected to the main pole. Straining wires shall be tied to 12mm diameter straining eye bolts at one end with other end wrapped four times round and tied to straining post
|  | No | 280 |  | 0
Provide street lighting concrete footing 420mm top x 915mm base x 1680 height complete with 4-25mm dia x 750mm galvanized anchor bolts c/w-2 nuts 2 flat washers 1 lock washer each; each has 19mm dia rigid conduit with coiled 2m conductor; duct entry on each side 2-75mm PVC DB2 duct 90deg 610mm radius and approved backfill around footing to be compacted in
| 150mm layers | No | 280 |  | 0
SOLAR POWERED PERIMETER LIGHTS-R 508/MALALA DRIFT JUNCTION TO ACCESS GATE
Solar Panel Lights
| 6x30W LED Floodlight Street lighting 20m hot deep galvanized pole with thickness 3.25mm on top at 1.75m height; 4.85mm along the middle at 1.75m; 5.4mm thick at the bottom at height 4.5m with base plate round in shape with slotted holes for 343mm dia anchor bolts. Panel bracket attached at the top; lamp housing welded and connected to the main pole. Straining wires shall be tied to 12mm diameter straining eye bolts at one end with other end wrapped four times round and tied to straining post | No | 100 |  | 0
Carried forward |  |  |  |  | 0
Brought Forward |  |  |  |  | 0
Provide street lighting concrete footing 420mm top x 915mm base x 1680 height complete with 4-25mm dia x 750mm galvanized anchor bolts c/w-2 nuts 2 flat washers 1 lock washer each; each has 19mm dia rigid conduit with coiled 2m conductor; duct entry on each side 2-75mm PVC DB2 duct 90deg 610mm radius and approved backfill around footing to be compacted in
| 150mm layers | No | 100 |  | 0
| Test and completed lighting system | Sum |  |  | 60000
Allowances
| Allowance for electricity installation by specialists | PS |  |  | 500000
Section No. 3 Bill No. 3 SOLAR LIGHTS Mamadi & Company SA Copyright Reserved
| TOTAL CARRIED TO FINAL SUMMARY |  |  |  | 560000

## Section 3 BILL No.4
INTEGRATED SECURITY PERIMETER FENCE, FIRE BREAKS, SECURITY GUARD HOUSE, ACCESS GATE, SECURITY TOWER, PUBLIC STREET LIGHTS (PERIMETER FENCE LIGHTS) AND CCTV SYSTEM FOR MUSINA MAKHADO SPECIAL ECONOMIC ZONE
PROJECT NUMBER: MMSEZ 0149801
ITEM NO | DESCRIPTION | UNIT | QUANTITY | RATE | AMOUNT
BILL NO. 4
ELECTRICAL WORKS TO TOWERS
Preambles
For preambles refer to " Model Preambles for Trades "
ELECTRICAL WORKS
Electrical works to towers
1 | Supply and install 1 phase distribution boards as per the SLD | Ea | 2 |  | 0
2 | LV Cable Supply and Install 4c x 6mm2 CU 0,6/1kV PVC/ECC/PVC Cable (SANS1507) run in trench or Ceiling void, Including all LV glands, lugs and terminations | m | 100 |  | 0
3 | LV Cable Supply and Install 3c x 2.5mm2 CU 0,6/1kV PVC General Puporse house wire (SANS1507) run in trench or Ceiling void, Including all LV glands, lugs and terminations | m | 200 |  | 0
4 | Supply and Install 25mm PVC Conduit fixed into Brick or Dry Wall or Cast into Concrete incl fixings, adaptors, unions, endcaps, bends, tees, draw wire and all other related accessories. | No | 200 |  | 0
5 | Supply and Install 16 Amp 3-pin SANS164-1 and 164-2 switched socket outlet | ea | 8 |  | 0
6 | Supply and Install 20 Amp Double Pole Isolator - Flush Mounted | ea | 2 |  | 0
Carried forward |  |  |  |  | 0
Brought Forward |  |  |  |  | 0
7 | Supply and Install PVC Wall box (4x4)100mm x 100mm Box incl cover plate, flush mounted on the wall | ea | 8 |  | 0
8 | Supply Luminaire Type E as per Luminaire Schedule | ea | 4 |  | 0
9 | Install Luminaire Type E as per Luminaire Schedule including trailing cable, all accessories, fixings, labeling, commissioning and performance testing | ea | 4 |  | 0
10 | Supply and install Bullet cameras (CCTV, cabling, accessories) | ea | 8 |  | 0
11 | Supply and install 500mm lightning rods | ea | 8 |  | 0
12 | Supply and Install roof copper tape conductor | m | 40 |  | 0
13 | Supply and Install 1L (1L/1W) Light Switch (SANS60669-1) in Galv. 100mm x 50mm Box Flush Wall Mounted | ea | 2 |  | 0
14 | Supply and Install bare copper ground earth wire | m | 40 |  | 0
15 | Supply and Install bare down conductor | m | 240 |  | 0
Commissioning, As Builts, QA, Training, OEM Manuals etc
16 | Compliance Certificate LV Distribution Board Installation in accordance with SANS 10142-1 | ea | 2 |  | 0
17 | Commissioning of Entire Installation in accordance with Requirements as specified | LOT | 2 |  | 0
18 | Markup of As Built Documentation for Handover to Engineer in accordance with Requirements as specified | LOT | 2 |  | 0
Section No. 3 Bill No. 4 ELECTRICAL WORKS TO TOWER Mamadi & Company SA Copyright Reserved
| TOTAL CARRIED TO FINAL SUMMARY |  |  |  | 0

## Section 3 Summary
INTEGRATED SECURITY PERIMETER FENCE, FIRE BREAKS, SECURITY GUARD HOUSE, ACCESS GATE, SECURITY TOWER, PUBLIC STREET LIGHTS (PERIMETER FENCE LIGHTS) AND CCTV SYSTEM FOR MUSINA MAKHADO SPECIAL ECONOMIC ZONE
PROJECT NUMBER: MMSEZ 0149801
BILL NO. | DESCRIPTION | Page No | AMOUNT
1 | FENCING | 24 | 0
2 | CCTV INSTALLATION | 25 | 0
3 | SOLAR LIGHTS | 28 | 560000
4 | ELECTRICAL WORKS TO TOWER | 30 | 0
Section No. 2 Mamadi & Company SA Copyright Reserved
| TOTAL CARRIED TO FINAL SUMMARY |  | 560000

## Section 4 BILL No.1
INTEGRATED SECURITY PERIMETER FENCE, FIRE BREAKS, SECURITY GUARD HOUSE, ACCESS GATE, SECURITY TOWER, PUBLIC STREET LIGHTS (PERIMETER FENCE LIGHTS) AND CCTV SYSTEM FOR MUSINA MAKHADO SPECIAL ECONOMIC ZONE
PROJECT NUMBER: MMSEZ 0149801
ITEM NO | DESCRIPTION | UNIT | QUANTITY | RATE | AMOUNT
SECTION No. 4
NEW GUARD HOUSES BILL NO. 1
EARTHWORKS (PROVISIONAL)
Preambles
For preambles refer to " Model Preambles for Trades "
SUPPLEMENTARY PREAMBLES
Excavations
No claim for rock excavation will be entertained unless the contractor has timeously notified the quantity surveyor thereof prior to backfilling
Laying, backfilling, bedding, etc. of pipes
Pipes shall be laid and bedded and trenches shall be carefully backfilled in accordance with manufacturers' instructions
Bill No.1 EARTHWORKS Section No.4 Mamadi & Company SA Copyright Reserved
Carried forward |  |  |  |  | 0
Brought Forward |  |  |  |  | 0
Where no manufacturers' instructions exist pipes shall be laid in accordance with clauses 5.1 and 5.2 of each of the following: SABS 1200 L : Medium-pressure pipelines LD : Sewers LE : Stormwater drainage Pipe trenches etc shall be backfilled in accordance with clauses 3, 5.5, 5.6, 5.7 and 7 of SABS 1200 DB : Earthworks (Pipe trenches) Pipes shall be bedded in accordance with clauses 3.1 to 3.4.1, 5.1 to 5.3 and 7 of SABS 1200 LB : Bedding (Pipes). Unless otherwise described bedding of rigid pipes shall be class B bedding
Carting away of excavated material
Descriptions of carting away of excavated material shall be deemed to include loading excavated material onto trucks directly from the excavations or, alternatively, from stock piles situated on the building site.
Final remeasurement
Final remeasurement of quantities to be done after completion of foundations
Nature of the ground
No soil tests have been done on this project at tender stage.
An allowance for hard and soft rock has been made and should be seen as provisional and re-measurable.
The nature of the ground is typical to the Musina Site area, on which the necessary assumptions were made.
Hard rock shall mean granite, quartzitic sandstone or other rock of similar hardness, the removal of which requires drilling, wedging and splitting or the use of explosives.
Carried forward |  |  |  |  | 0
Brought Forward |  |  |  |  | 0
Earth shall mean all ground other than that classified as "hard rock" and shall include hard shale, ferricite, compact ouklip and material of similar hardness, made- up ground and any loose stones or pieces of concrete not exceeding 0,05 m3 in volume.
General Note
Generally all work under surface beds are measured in foundations + retaining walls associated and or adjoined to the house
Filling material and sub base to be in accordance with SABS 1200
Quantities measured according to Standard System of Measuring Building work 1999 - sixth edition
Prescribed density tests on filling
The Contractor is to test each layer of 150mm of all imported material to the satisfaction of the Engineer and must allow for testing in rates of imported material
Prescribed test are for additional tests if required and ask for by the Engineer in writing
EXCAVATION, FILLING, ETC
Site clearance
1 | Digging up and removing rubbish, debris, vegetation, hedges, shrubs and trees not exceeding 200mm girth, bush, etc | m2 | 400 |  | 0
2 | Stripping average 150mm thick layer of top soil and stockpiling on site | m2 | 400 |  | 0
Carried forward |  |  |  |  | 0
Brought Forward |  |  |  |  | 0
Excavation in earth not exceeding 2m deep
3 | Reduced levels for platforms | m3 | 214 |  | 0
Extra over excavations for excavation in
4 | Soft rock | m3 | 21 |  | 0
Hard rock
5 | Hardrock excavation using rock bucket and/or pecker | m3 | 11 |  | 0
6 | Hardrock excavation using conventional blasting | m3 | 28 |  | 0
7 | Hardrock excavation using chemical blasting | m3 | 30 |  | 0
Carting away
6 | Surplus material from excavations and/or stock piles on site to a dumping site to be located by the contractor | m3 | 214 |  | 0
Compaction of surfaces
7 | Compaction of ground surface including scarifying for a depth of 150mm, breaking down oversize material and compacting to 93% Mod AASHTO density | m2 | 356 |  | 0
FILLING ETC.
Approved G5 filling supplied and carted onto site by the Contractor to create platform for construction
8 | Backfilling under surface beds compacted to 95% modified AASHTO density, in layers with each layer not exceeding 150mm thick | m3 | 214 |  | 0
Prescribed density tests
9 | Modified AASHTO Density test | No | 10 |  | 0
SOIL POISONING
Carried forward |  |  |  |  | 0
Brought Forward |  |  |  |  | 0
Soil Insecticide
10 | Under floors etc including forming and poisoning shallow furrows against foundation walls etc, filling in furrows and ramming | m2 | 356 |  | 0
Bill No.1 EARTHWORKS Section No.4 Mamadi & Company SA Copyright Reserved
| TOTAL CARRIED TO FINAL SUMMARY |  |  |  | 0

## Section 4 BILL No.2
INTEGRATED SECURITY PERIMETER FENCE, FIRE BREAKS, SECURITY GUARD HOUSE, ACCESS GATE, SECURITY TOWER, PUBLIC STREET LIGHTS (PERIMETER FENCE LIGHTS) AND CCTV SYSTEM FOR MUSINA MAKHADO SPECIAL ECONOMIC ZONE
PROJECT NUMBER: MMSEZ 0149801
ITEM NO | DESCRIPTION | UNIT | QUANTITY | RATE | AMOUNT
BILL NO. 2
FOUNDATIONS (PROVISIONAL)
Preambles
For preambles refer to " Model Preambles for Trades "
Carting away of excavated material
Descriptions of carting away of excavated material shall be deemed to include loading excavated material onto trucks directly from the excavations or, alternatively, from stock piles situated on the building site.
Final remeasurement
Final remeasurement of quantities to be done after completion of foundations
Nature of the ground
No soil tests have been done on this project at tender stage.
An allowance for hard and soft rock has been made and should be seen as provisional and re-measurable.
The nature of the ground is typical to the Musina Site area on which the necessary assumptions were made.
Bill No.2 FOUNDATIONS (PROVISIONAL) Section No.4 Mamadi & Company SA Copyright Reserved
Carried forward |  |  |  |  | 0
Brought Forward |  |  |  |  | 0
Hard rock shall mean granite, quartzitic sandstone or other rock of similar hardness, the removal of which requires drilling, wedging and splitting or the use of explosives.
Earth shall mean all ground other than that classified as "hard rock" and shall include hard shale, ferricite, compact ouklip and material of similar hardness, made- up ground and any loose stones or pieces of concrete not exceeding 0,05 m3 in volume.
Prescribed density tests on filling
The Contractor is to test each layer of 150mm of all imported material to the satisfaction of the Engineer and must allow for testing in rates of imported material
Prescribed test are for additional tests if required and ask for by the Engineer in writing
EXCAVATION, FILLING, ETC OTHER THAN BULK
Excavation in compacted fill not exceeding 2m deep
1 | Trenches and thickenings | m3 | 52 |  | 0
Extra over bulk excavation in compacted fill for excavation in
2 | Soft rock | m3 | 5 |  | 0
3 | Hard rock | m3 | 3 |  | 0
Carried forward |  |  |  |  | 0
Brought Forward |  |  |  |  | 0
Carting away
4 | Surplus material from excavations and/or stock piles on site to a dumping site to be located by the contractor | m3 | 15 |  | 0
Approved imported filling obtained from commercial sources supplied and carted on by the Contractor compacted to 95% MOD AASHTO density
5 | Backfilling to trenches, holes, etc | m3 | 36 |  | 0
Approved imported sand filling obtained from commercial sources supplied and carted on by the Contractor
6 | 25mm Thick sand blinding layer under surface beds compacted to 95% modified AASHTO density, in layers with each layer not exceeding 150mm thick | m3 | 2 |  | 0
Risk of collapse of excavations
7 | Sides of trench and hole excavations not exceeding 1,5m deep | m2 | 172 |  | 0
Compaction of surfaces
8 | Compaction of ground surface in trenches including scarifying for a depth of 150mm, breaking down oversize material and compacting to 93% Mod AASHTO density | m2 | 52 |  | 0
9 | Compaction of ground surface under surface beds including scarifying for a depth of 150mm, breaking down oversize material and compacting to 93% Mod AASHTO density | m2 | 59 |  | 0
Prescribed density tests
10 | Modified AASHTO Density test | No | 1 |  | 0
Carried forward |  |  |  |  | 0
Brought Forward |  |  |  |  | 0
SOIL POISONING
Soil insecticide
11 | To sides and floors of trenches | m2 | 224 |  | 0
12 | Under surface beds | m2 | 59 |  | 0
CONCRETE, FORMWORK AND REINFORCEMENT
REINFORCED CONCRETE CAST AGAINST EXCAVATED SURFACE
25MPa/19mm concrete
13 | Strip footings | m3 | 15 |  | 0
REINFORCEMENT
For reinforcement see 'Concrete Formwork and Reinforcement' Bill
MASONRY
Brickwork of NFX bricks (14 MPa nominal compressive strength) in class I mortar
14 | One brick walls | m2 | 60 |  | 0
Brickwork reinforcement
15 | 150mm Wide reinforcement built in horizontally | m | 241 |  | 0
Bill No.2 FOUNDATIONS (PROVISIONAL) Section No.4 Mamadi & Company SA Copyright Reserved
| TOTAL CARRIED TO FINAL SUMMARY |  |  |  | 0

## Section 4 BILL No.3
INTEGRATED SECURITY PERIMETER FENCE, FIRE BREAKS, SECURITY GUARD HOUSE, ACCESS GATE, SECURITY TOWER, PUBLIC STREET LIGHTS (PERIMETER FENCE LIGHTS) AND CCTV SYSTEM FOR MUSINA MAKHADO SPECIAL ECONOMIC ZONE
PROJECT NUMBER: MMSEZ 0149801
ITEM NO | DESCRIPTION | UNIT | QUANTITY | RATE | AMOUNT
BILL NO. 3
CONCRETE, FORMWORK AND REINFORCEMENT
Preambles
For preambles refer to " Model Preambles for Trades "
SUPPLEMENTARY PREAMBLES
Cost of tests
The costs of making, storing and testing of concrete test cubes as required under clause 7 "Tests" of SABS 1200 G shall include the cost of providing cube moulds necessary for the purpose, for testing costs and for submitting reports on the tests to the architect. The testing shall be undertaken by an independent firm or institution nominated by the contractor to the approval of the architect. (Test cubes are measured separately)
Formwork
Description of formwork shall be deemed to include use and waste only (except where described as "left in" or "permanent"), for fitting together in the required forms, wedging, plumbing and fixing to true angles and surfaces as necessary to ensure easy release during stripping and for reconditioning as necessary before re- use
The vertical strutting shall be carried down to such construction as is sufficiently strong to afford the required support without damage and shall remain in position until the newly constructed work is able to support itself.
Bill No.3 CONCRETE, FORMWORK AND REINFORCEMENT Section No.4 Mamadi & Company SA Copyright Reserved
Carried forward |  |  |  |  | 0
Brought Forward |  |  |  |  | 0
Formworks to soffits of solid etc shall be deemed to be slabs not exceeding 250mm thick unless otherwise described
Formwork to sides of bases, pile caps, ground beams, etc will only be measured where it is prescribed by the engineer for design reasons. Formwork necessitated by irregularity or collapse of excavated faces will not be measured and the cost thereof shall be deemed to be included in the allowance for taking the risk of collapse of the sides of the excavations, provision for which is made in "Foundations"
TEST BLOCKS
1 | Making and testing set of three 150 x 150 x 150mm concrete strength test cubes | No | 3 |  | 0
REINFORCED CONCRETE
30MPa/19mm concrete
2 | Surface bed slabs on waterproofing | m3 | 6 |  | 0
CONCRETE SUNDRIES
Finishing top surfaces of concrete smooth with a steel trowel
3 | Surface beds, slabs etc | m2 | 59 |  | 0
MOVEMENT JOINTS ETC
Saw cut joints
4 | 3 x 30mm Saw cut joints in top of concrete
| (PROVISIONAL) | m | 20 |  | 0
Carried forward |  |  |  |  | 0
Brought Forward |  |  |  |  | 0
5 | 6 x 10mm Saw cut joints in top of concrete (Second cut) | m | 20 |  | 0
REINFORCEMENT (PROVISIONAL)
Mesh reinforcement
6 | Ref 245 mesh reinforcement | m2 | 59 |  | 0
Steel reinforcement to structural concrete work
All allowances to be re-measured based on Engineer's bending schedules
7 | Steel reinforcement of various diameters to all structural concrete - to footings | t | 1.5 |  | 0
Bill No.3 CONCRETE, FORMWORK AND REINFORCEMENT Section No.4 Mamadi & Company SA Copyright Reserved
| TOTAL CARRIED TO FINAL SUMMARY |  |  |  | 0

## Section 4 BILL No.4
INTEGRATED SECURITY PERIMETER FENCE, FIRE BREAKS, SECURITY GUARD HOUSE, ACCESS GATE, SECURITY TOWER, PUBLIC STREET LIGHTS (PERIMETER FENCE LIGHTS) AND CCTV SYSTEM FOR MUSINA MAKHADO SPECIAL ECONOMIC ZONE
PROJECT NUMBER: MMSEZ 0149801
ITEM NO | DESCRIPTION | UNIT | QUANTITY | RATE | AMOUNT
BILL NO. 4 MASONRY
Preambles
For preambles refer to " Model Preambles for Trades "
SUPPLEMENTARY PREAMBLES
Sizes in descriptions
Where sizes in descriptions are given in brick units, "one brick" shall represent the length and "half brick" the width of a brick
Face bricks
Bricks shall be ordered timeously to obtain uniformity in size and colour
Pointing
Descriptions of recessed pointing to fair face brickwork and face brickwork shall be deemed to include square recessed, hollow recessed, weathered pointing, etc
BRICKWORK
Brickwork of NFX bricks (14 MPa nominal compressive strength) in class II mortar
1 | Half brick walls | m2 | 5 |  | 0
Bill No.4 MASONRY Section No.4 Mamadi & Company SA Copyright Reserved
Carried forward |  |  |  |  | 0
Brought Forward |  |  |  |  | 0
2 | One brick walls | m2 | 242 |  | 0
BRICKWORK SUNDRIES
Joint forming material in movement joints
3 | 12mm Fibre board built in vertically between brick skins (PROVISIONAL) | m2 | 10 |  | 0
Brickwork reinforcement
4 | 75mm Wide reinforcement built in horizontally | m | 20 |  | 0
5 | 150mm Wide reinforcement built in horizontally | m | 968 |  | 0
Galvanised hoop iron cramps, wall ties, etc.
6 | 30 x 1.6mm Roof tie 1.5m long with one end fixed to timber and other end built into brickwork | No | 38 |  | 0
PRE-CAST CONCRETE
Fabcon prestressed fabricated lintels
7 | 100 x 70mm Lintels in lengths not exceeding 3m | m | 80 |  | 0
Bill No.4 MASONRY Section No.4 Mamadi & Company SA Copyright Reserved
| TOTAL CARRIED TO FINAL SUMMARY |  |  |  | 0

## Section 4 BILL No.5
INTEGRATED SECURITY PERIMETER FENCE, FIRE BREAKS, SECURITY GUARD HOUSE, ACCESS GATE, SECURITY TOWER, PUBLIC STREET LIGHTS (PERIMETER FENCE LIGHTS) AND CCTV SYSTEM FOR MUSINA MAKHADO SPECIAL ECONOMIC ZONE
PROJECT NUMBER: MMSEZ 0149801
ITEM NO | DESCRIPTION | UNIT | QUANTITY | RATE | AMOUNT
BILL NO. 5 WATERPROOFING
Preambles
For preambles refer to " Model Preambles for Trades "
SUPPLEMENTARY PREAMBLES
Waterproofing
Waterproofing of roofs, basements, etc shall be laid under a ten year guarantee. Waterproofing to roofs shall be laid to even falls to outlets etc with necessary ridges, hips and valleys. Descriptions of sheet or membrane waterproofing shall be deemed to include additional labour to turn-ups and turn-downs
DAMP-PROOFING OF WALLS AND FLOORS
One layer of 375 micron "Consol Plastics Brikgrip DPC" embossed damp proof course
1 | In walls, under widows, etc. | m2 | 21 |  | 0
Gundle® API 500µm Hyperlastic Orange waterproof sheeting under concrete surface beds manufactured in accordance with SANS 952-1:2011, laid in accordance with manufacturer's recommendations.
2 | Under surface beds | m2 | 59 |  | 0
JOINT SEALERS
Bill No.5 WATERPROOFING Section No.4 Mamadi & Company SA Copyright Reserved
Carried forward |  |  |  |  | 0
Brought Forward |  |  |  |  | 0
Polysulphide sealing compound including backing cord, bond breaker, primer, raking out of joints etc
3 | 6 x 30mm In saw cut joints in floors | m | 20 |  | 0
4 | 6 x 15mm In saw cut joints in floors | m | 20 |  | 0
Bill No.5 WATERPROOFING Section No.4 Mamadi & Company SA Copyright Reserved
| TOTAL CARRIED TO FINAL SUMMARY |  |  |  | 0

## Section 4 BILL No.6
INTEGRATED SECURITY PERIMETER FENCE, FIRE BREAKS, SECURITY GUARD HOUSE, ACCESS GATE, SECURITY TOWER, PUBLIC STREET LIGHTS (PERIMETER FENCE LIGHTS) AND CCTV SYSTEM FOR MUSINA MAKHADO SPECIAL ECONOMIC ZONE
PROJECT NUMBER: MMSEZ 0149801
ITEM NO | DESCRIPTION | UNIT | QUANTITY | RATE | AMOUNT
BILL NO. 6
ROOF COVERINGS
Preambles
For preambles refer to " Model Preambles for Trades "
PROFILED METAL SHEETING AND ACCESSORIES
User note:
Supplementary preambles in connection with fixing of sheeting and accessories and laps are to be inserted when the Model Preambles for Trades (or other preambles not covering the fixing of sheeting and accessories and laps) are used
When the pitch of troughed roof covering is less than 5 degrees or if dustproofing is required then the description of roof coverings "with side laps sealed" is to be used
Where roof coverings are fixed on top of rigid board insulation
to purlins etc descriptions of roof coverings are to include therefore
Note that sheeting is also available in corten steel, stainless
steel, copper and aluminium
Bill No.6 ROOF COVERINGS Section No.4 Mamadi & Company SA Copyright Reserved
Carried forward |  |  |  |  | 0
Brought Forward |  |  |  |  | 0
0.5mm Klip-lok roof sheeting with chromadeck finish. Insulation on (76x50)mm SA pine. Purlins at 750mm c/c on prefabricated timber trusses to engineers detail. Pitch 16°.
1 | Roof covering with pitch not exceeding 25 degrees | m2 | 161 |  | 0
2 | Barge board flashing 550mm girth | m | 105 |  | 0
RAINWATER DISPOSAL
0.8mm thick x 110 x 150mm aluminium seamless gutter fixed on anchor clip fastened to 19 x 225mm fascia board. Colour to match roof.
3 | 150 x 150mm Box gutters | m | 105 |  | 0
4 | 100mm Diameter rainwater downpipes | m | 48 |  | 0
5 | Extra over rainwater pipe for bend | m | 16 |  | 0
6 | Extra over rainwater pipe for shoe | No | 16 |  | 0
EAVES, VERGES, ETC
Everite Flexit pressed nutec-cement
7 | Everite medium density plain ungrooved Nutec fascia boards (Code: 040-906), size 150 x 10mm, fixed to timber rafters twice screwed with 12 x 40mm countersunk brass screws with PVC H-profile fascia joiner between boards and at board ends. | m | 105 |  | 0
Carried forward |  |  |  |  | 0
Brought Forward |  |  |  |  | 0
50mm Thick Owens Corning Factorylite flexible, non-combustible lightweight industrial fibreglass insulation material (nominal density12kg per m3), with foil faced finish laid taut over purlins at 1800 centres fixed concurrent with the roof covering with galvanised steel straining wires at 300mm centres, and tied down top and bottom after tensioning with galvanized hoop iron ties.
8 | Over purlins | m2 | 161 |  | 0
Bill No.6 ROOF COVERINGS Section No.4 Mamadi & Company SA Copyright Reserved
| TOTAL CARRIED TO FINAL SUMMARY |  |  |  | 0

## Section 4 BILL No.7
INTEGRATED SECURITY PERIMETER FENCE, FIRE BREAKS, SECURITY GUARD HOUSE, ACCESS GATE, SECURITY TOWER, PUBLIC STREET LIGHTS (PERIMETER FENCE LIGHTS) AND CCTV SYSTEM FOR MUSINA MAKHADO SPECIAL ECONOMIC ZONE
PROJECT NUMBER: MMSEZ 0149801
ITEM NO | DESCRIPTION | UNIT | QUANTITY | RATE | AMOUNT
BILL NO. 7
CARPENTRY AND JOINERY
Preambles
For preambles refer to " Model Preambles for Trades "
ROOFS ETC
Plate nailed timber roof truss construction
The following is applicable in respect of roof trusses:
Sawn softwood
1 | Trusses for 4730 x 6300 x 700mm high overall roof with 800mm eaves overhang projection on all sides | No | 3 |  | 0
2 | Trusses for 5140 x 13910 x 700mm high overall roof with 800mm eaves overhang projection on all sides | No | 1 |  | 0
Sawn softwood grade 4
3 | 38 x 114mm Wall plates | m | 75 |  | 0
4 | 50 x 76mm Purlins | m | 203 |  | 0
Wrought meranti skirtings:
5 | 19 x 75mm Skirtings including 19mm quadrant bead nailed with recessed nail heads. | m | 107 |  | 0
Sundries
6 | Two coats creosote on sawn timbers | m2 | 12 |  | 0
Bill No.7 CARPENTRY AND JOINERY Section No.4 Mamadi & Company SA Copyright Reserved
Carried forward |  |  |  |  | 0
Brought Forward |  |  |  |  | 0
7 | 650mm Long wrought and shaped end to 38 x 114mm sawn timber | No | 36 |  | 0
8 | 4mm Diameter galvanized wire tie 750mm girth wrapped around rafter and purlin with ends tied together | No | 52 |  | 0
DOORS
Masonite semi solid doors suitable for paint hung to steel frames (frames elsewhere)
9 | 40mm Door 813 x 2032mm | No | 6 |  | 0
Solid Core Door 40mm thick with a core of solidly packed chipboard or timber strips. 3mm Thick tempered Masonite both sides.
10 | 40mm Door 813 x 2032mm | No | 8 |  | 0
Bill No.7 CARPENTRY AND JOINERY Section No.4 Mamadi & Company SA Copyright Reserved
| TOTAL CARRIED TO FINAL SUMMARY |  |  |  | 0

## Section 4 BILL No.8
INTEGRATED SECURITY PERIMETER FENCE, FIRE BREAKS, SECURITY GUARD HOUSE, ACCESS GATE, SECURITY TOWER, PUBLIC STREET LIGHTS (PERIMETER FENCE LIGHTS) AND CCTV SYSTEM FOR MUSINA MAKHADO SPECIAL ECONOMIC ZONE
PROJECT NUMBER: MMSEZ 0149801
ITEM NO | DESCRIPTION | UNIT | QUANTITY | RATE | AMOUNT
BILL NO. 8
CEILINGS, PARTITIONS AND ACCESS FLOORING
Preambles
For preambles refer to " Model Preambles for Trades "
NAILED UP CEILINGS
4mm Fibre cement boards with standard H-type pressed steel jointing strips to 38 x 38mm sawn softwood brandering at 400mm centres timber brandering at 500mm centres in one direction. Joints to be taped and finished with Rhinoglide, in accordance with the manufacturers recommendations.
1 | Ceilings | m2 | 59 |  | 0
INSULATION
50 mm "Thermguard" cellulose fibre insulation or similar approved applied strictly in accordance with the manufacturer's instructions.
2 | Laid above ceiling boards | m2 | 59 |  | 0
SUNDRIES
Cornices
3 | BPB Gypsum 25 x 19mm M6 angle cornice (Code LM625) | m | 110 |  | 0
Bill No.8 CEILING, PARTITIONS AND ACCESS FLOORING Section No.4 Mamadi & Company SA Copyright Reserved
| TOTAL CARRIED TO FINAL SUMMARY |  |  |  | 0

## Section 4 BILL No.9
INTEGRATED SECURITY PERIMETER FENCE, FIRE BREAKS, SECURITY GUARD HOUSE, ACCESS GATE, SECURITY TOWER, PUBLIC STREET LIGHTS (PERIMETER FENCE LIGHTS) AND CCTV SYSTEM FOR MUSINA MAKHADO SPECIAL ECONOMIC ZONE
PROJECT NUMBER: MMSEZ 0149801
ITEM NO | DESCRIPTION | UNIT | QUANTITY | RATE | AMOUNT
BILL NO. 9
IRONMONGERY
Preambles
For preambles refer to " Model Preambles for Trades "
SUPPLEMENTARY PREAMBLES
Finishes to ironmongery
Where applicable finishes to ironmongery are indicated by suffixes in accordance with the following list: BS - satin bronze lacquered, CH - chromium plated, SC - satin chromium plated, SE - silver enamelled, GE - grey enamelled, AS - anodised silver, AB - anodised bronze, AG - anodised gold, ABL - anodised black, PB - polished brass, PL - polished and lacquered, PT - Eepoxy coated, SD - sanded
Ironmongery to aluminium doors included in Aluminium Provisional Amount
LOCKS
1 | Union four lever lock set | No | 14 |  | 0
DOOR CLOSERS
2 | Dorma TS83/BC/EN 2-6 Silver parallel arm overhead door closer, with back check, with variable spring strength, push side door mounted, to internal door | No | 14 |  | 0
Bill No.9 IRONMONGERY Section No.4 Mamadi & Company SA Copyright Reserved
Carried forward |  |  |  |  | 0
Brought Forward |  |  |  |  | 0
DOORSTOPS, FLUSHBOLTS & CABIN HOOKS ETC
3 | Union CZ8731SC doorstop | No | 14 |  | 0
4 | Union AL8722AS coat hook | No | 14 |  | 0
MIRRORS
5 | 4mm polished glass mirror with bevelled edges fix with 4x dome headed cp screws top 1800 above finish floor level at basin. SIZE AS PER DETAIL LAYOUT | No | 8 |  | 0
HALCAST
6 | Lockable 3 roll toilet roll holder plugged | No | 4 |  | 0
Bill No.9 IRONMONGERY Section No.4 Mamadi & Company SA Copyright Reserved
| TOTAL CARRIED TO FINAL SUMMARY |  |  |  | 0

## Section 4 BILL No.10
INTEGRATED SECURITY PERIMETER FENCE, FIRE BREAKS, SECURITY GUARD HOUSE, ACCESS GATE, SECURITY TOWER, PUBLIC STREET LIGHTS (PERIMETER FENCE LIGHTS) AND CCTV SYSTEM FOR MUSINA MAKHADO SPECIAL ECONOMIC ZONE
PROJECT NUMBER: MMSEZ 0149801
ITEM NO | DESCRIPTION | UNIT | QUANTITY | RATE | AMOUNT
BILL NO. 10
STRUCTURAL STEELWORK
Preambles
For preambles see "Specification of Material and Method to be used PW371"
SUPPLEMENTARY PREAMBLES
Preambles
The Standard Specification SABS 1200 (Excluding payment clauses) is applicable
All hot rolled sections shall be of Grade S355JR , except equal angles 50 x 50mm and smaller. All cold formed sections shall have a minimum yield stress of 275MPa and a minimum ultimate tensile strength of 410/560 MPa.
All welds shall be at least 6mm continuous fillet welds unless otherwise specified, and the strength of all welds shall be equal to the strength of the elements which the welds inter connect in accordance with SABS 044
All bolts shall be isometric black bolts of grade 4.6 unless otherwise specified
All open ends of steel shall be sealed with a 3mm plate
All purlins and girts shall be fabricated in sections continuous over at least 2 spans
Bill No.10 STRUCTURAL STEELWORK Section No.4 Mamadi & Company SA Copyright Reserved
Carried forward |  |  |  |  | 0
Brought Forward |  |  |  |  | 0
All structural steel to be painted by manufacturer with one primer coat of "UC 53 Plascon enamel coat"
All structural steel must be painted on site with a second layer (50 micron thick) with "UC Plascon Universal undercoat"
Workshop drawings to be submitted to the Engineer for approval 2 weeks prior to commencement of manufacture
All dimensions shall be checked on site before shop drawings commence. Any discrepancies shall be brought to the attention of the Engineer
The proposed method and sequence of erection shall be submitted to the Engineer for written approval
Where temporary bracing or propping is necessary, the structural steelwork contractor shall be responsible for the design, erection, maintenance and removal (where necessary) of such supports. If splices in trusses are required because of transport, proposal of this shall be submitted to the Engineer at an early stage for written approval
Where applicable, grout shall be provided under base plates before any primary loads are applied to the structure
Descriptions
Descriptions of bolts shall be deemed to include nuts and washers
Descriptions of expansion anchors and bolts and chemical anchors and bolts shall be deemed to include nuts, washers and mortices in brickwork or concrete
Carried forward |  |  |  |  | 0
Brought Forward |  |  |  |  | 0
Descriptions of L - shaped and U-shaped anchor bolts shall be deemed to include bending, threading, nuts and washers and embedding in concrete. Where anchor bolts are described as embedded in sides or soffits of concrete it shall be deemed to include holes through formwork.
WORKSHOP DRAWINGS
1 | Allow for workshop drawings | Item |  |  | 0
STRUCTURAL STEEL ROOF TRUSSES
Welded trusses in single lengths with flat section bearer and connection plates bolted to concrete
2 | Steel roof structure | t | 2.74 |  | 0
PAINTING STRUCTURAL STEELWORK
Two coats enamel paint (as per previous projects)
|  | t | 3 |  | 0
3 | Paint structural steelwork
Bill No.10 STRUCTURAL STEELWORK Section No.4 Mamadi & Company SA Copyright Reserved
| TOTAL CARRIED TO FINAL SUMMARY |  |  |  | 0

## Section 4 BILL No.11
INTEGRATED SECURITY PERIMETER FENCE, FIRE BREAKS, SECURITY GUARD HOUSE, ACCESS GATE, SECURITY TOWER, PUBLIC STREET LIGHTS (PERIMETER FENCE LIGHTS) AND CCTV SYSTEM FOR MUSINA MAKHADO SPECIAL ECONOMIC ZONE
PROJECT NUMBER: MMSEZ 0149801
ITEM NO | DESCRIPTION | UNIT | QUANTITY | RATE | AMOUNT
BILL NO. 11 METALWORK
Preambles
For preambles refer to " Model Preambles for Trades "
SUPPLEMENTARY PREAMBLES
Descriptions
Descriptions of bolts shall be deemed to include nuts and washers
Descriptions of expansion anchors and bolts and chemical anchors and bolts shall be deemed to include nuts, washers and mortices in brickwork or concrete
Metalwork described as "holed for bolt(s)" shall be deemed to exclude the bolts unless otherwise described
DRAWINGS
REFERENCE TO NUMBERS IN ITEM DESCRIPTIONS REFER TO DRAWINGS AS PROVIDED
GLAZING
All glazing facilities to comply with SANS 10400 Part N.
Rates for shopfronts to include for all glazing as required, including sealing, etc as per the architects shedules & drawings.
Bill No.11 METALWORK Section No.4 Mamadi & Company SA Copyright Reserved
Carried forward |  |  |  |  | 0
Brought Forward |  |  |  |  | 0
IRONMONGERY
Rates for windows and shopfronts to include for all required ironmongery, etc
SHOP DRAWINGS
All shop drawings are to be sent to the architect for approval pior to manufacture.
PRESSED STEEL DOOR FRAMES FROM STOCK
1,2mm Double rebated frames suitable for half brick walls
1 | Frame for door 813 x 2032mm high | No | 1 |  | 0
1,2mm Double rebated frames suitable for one brick walls
2 | Frame for door 813 x 2032mm high | No | 13 |  | 0
ALUMINIUM WINDOWS, DOORS, ETC
Aluminium doors and windows as per architect detail plugged to brickwork or concrete
3 | Window WT7 overall size 4070 x 1200mm high fixed to brickwork - refer to architects detail | No | 1 |  | 0
4 | Window WT7B overall size 3270 x 1200mm high fixed to brickwork - refer to architects detail | No | 3 |  | 0
Carried forward |  |  |  |  | 0
Brought Forward |  |  |  |  | 0
5 | Window WT6 overall size 600 x 900mm high fixed to brickwork - refer to architects detail | No | 8 |  | 0
Bill No.11 METALWORK Section No.4 Mamadi & Company SA Copyright Reserved
| TOTAL CARRIED TO FINAL SUMMARY |  |  |  | 0

## Section 4 BILL No.12
INTEGRATED SECURITY PERIMETER FENCE, FIRE BREAKS, SECURITY GUARD HOUSE, ACCESS GATE, SECURITY TOWER, PUBLIC STREET LIGHTS (PERIMETER FENCE LIGHTS) AND CCTV SYSTEM FOR MUSINA MAKHADO SPECIAL ECONOMIC ZONE
PROJECT NUMBER: MMSEZ 0149801
ITEM NO | DESCRIPTION | UNIT | QUANTITY | RATE | AMOUNT
BILL NO. 12 PLASTERING
Preambles
For preambles refer to " Model Preambles for Trades "
SCREEDS
Untinted granolithic on concrete
1 | 30mm Thick on floors and landings | m2 | 59 |  | 0
INTERNAL PLASTER
Cement plaster on brickwork (One coat)
2 | On walls | m2 | 291 |  | 0
EXTERNAL PLASTER
3 | On narrow widths | m2 | 20 |  | 0
Cement plaster on brickwork (One coat)
4 | On walls | m2 | 204 |  | 0
5 | On narrow widths | m2 | 20 |  | 0
Bill No.12 PLASTERING Section No.4 Mamadi & Company SA Copyright Reserved
| TOTAL CARRIED TO FINAL SUMMARY |  |  |  | 0

## Section 4 BILL No.13
INTEGRATED SECURITY PERIMETER FENCE, FIRE BREAKS, SECURITY GUARD HOUSE, ACCESS GATE, SECURITY TOWER, PUBLIC STREET LIGHTS (PERIMETER FENCE LIGHTS) AND CCTV SYSTEM FOR MUSINA MAKHADO SPECIAL ECONOMIC ZONE
PROJECT NUMBER: MMSEZ 0149801
ITEM NO | DESCRIPTION | UNIT | QUANTITY | RATE | AMOUNT
BILL NO. 13
TILING
Preambles
For preambles refer to " Model Preambles for Trades "
WALL TILES TO BATHROOMS
200 x 200 x 6mm "Cercisa Tinte Unite" White glazed ceramic tiles fixed with adhesive to plaster (plaster elsewhere)
1 | On walls | m2 | 5 |  | 0
FLOOR TILES
350 x 350mm x 8mm Ceramic tiles (PC Amount R150.00/m2) fixed with adhesive to bedding (bedding elsewhere) and flush pointed with tinted waterproof jointing compound
2 | On floors | m2 | 59 |  | 0
Bill No.13 TILING Section No.4 Mamadi & Company SA Copyright Reserved
| TOTAL CARRIED TO FINAL SUMMARY |  |  |  | 0

## Section 4 BILL No.14
INTEGRATED SECURITY PERIMETER FENCE, FIRE BREAKS, SECURITY GUARD HOUSE, ACCESS GATE, SECURITY TOWER, PUBLIC STREET LIGHTS (PERIMETER FENCE LIGHTS) AND CCTV SYSTEM FOR MUSINA MAKHADO SPECIAL ECONOMIC ZONE
PROJECT NUMBER: MMSEZ 0149801
ITEM NO | DESCRIPTION | UNIT | QUANTITY | RATE | AMOUNT
BILL NO. 14 PAINTWORK
Preambles
For preambles refer to " Model Preambles for Trades "
SURFACE PREPARATION AND PAINT TO BE APPLIED STRICTLY IN ACCORDANCE WITH THE MANUFACTURERS SPECIFICATION
ON PLASTER
One Merit plaster Primer (UC56) thinned 5 parts primer to 1 part mineral turpentine and TWO coats Plascon Polvin Super Acrylic PVA (EPL) paint on:
1 | On internal plastered walls | m2 | 291 |  | 0
Plascon Wall & All to exterior new brickwork.
Surface to be dry, sound and clean, with a moisture content, measured with a Doser Hygrometer (or equivalent), of BD 2 scale - 8% or less. Prime with one coat Plascon Plaster Primer (UC 56) with an overcoating time of 16 hours and finish with two coats Wall & All (WAA 1) with 2 hours drying time between coats, for a maintenance cycle of 12 years in a(environment condition).
2 | On external brick walls | m2 | 204 |  | 0
ON PLASTER BOARD
Bill No.14 PAINTWORK Section No.4 Mamadi & Company SA Copyright Reserved
Carried forward |  |  |  |  | 0
Brought Forward |  |  |  |  | 0
One coat universal primer and two coats interior quality PVA emulsion paint on ceilings with gypsum finish
3 | On ceilings | m2 | 59 |  | 0
ON NUTEC BOARDS
Plascon Polvin Walls & Ceilings to exterior new fibre cement.Surface to be dry, sound and clean, with a moisture content, measured with a Doser Hygrometer (or equivalent), of BD 2 scale - 8% or less. Prime with one coat Plascon Plaster Primer (UC 56) with an overcoating time of 16 hours and finish with two coats Polvin Walls & Ceilings (EPL 30) with 1 hour drying time between coats, for a maintenance cycle of 3 years in a(environment condition).
4 | Fascia boards | m2 | 53 |  | 0
ON WOOD
Plascon Velvaglo Satin to interior new wood. Surface to be dry, sound and clean. Wash knots and resinous areas with Lacquer Thinners (ILS 1) and coat with Woodcare Knot Seal (PK 2) and apply one coat of Plascon Woodcare Pretreatment (WWP 1), overcoated within 48 hours with a moisture content, measured with a Doser Hygrometer (or equivalent), of BD 2 scale (A1-A5) < 14% or less. Prime with one coat Wood Primer (UC 2) with an overcoating time of 16 hours and finish with two coats Velvaglo Satin (VLO) with 16 hours drying time between coats, for a maintenance cycle of 7 years in a(environment condition).
5 | On doors | m2 | 56 |  | 0
Carried forward |  |  |  |  | 0
Brought Forward |  |  |  |  | 0
Plascon Woodcare Clear Varnish to interior new wood.Surface to be dry, sound and clean. Wash knots and resinous areas with Lacquer Thinners (ILS 1) and coat with Woodcare Knot Seal (PK 2) and apply one coat of Plascon Woodcare Pretreatment (WWP 1), overcoated within 48 hours with a moisture content, measured with a Doser Hygrometer (or equivalent), of BD 2 scale (A1-A5) < 14% or less. Prime with one coat Woodcare Clear Varnish (CVI 5) with an overcoating time of 16 hours and finish with two coats Woodcare Clear Varnish (CVI 5) with 16 hours drying time between coats, for a maintenance cycle of 3 years in a(environment condition).
6 | On skirtings | m | 107 |  | 0
Bill No.11 METALWORK Section No.4 Mamadi & Company SA Copyright Reserved
| TOTAL CARRIED TO FINAL SUMMARY |  |  |  | 0

## Section 4 BILL No.15
INTEGRATED SECURITY PERIMETER FENCE, FIRE BREAKS, SECURITY GUARD HOUSE, ACCESS GATE, SECURITY TOWER, PUBLIC STREET LIGHTS (PERIMETER FENCE LIGHTS) AND CCTV SYSTEM FOR MUSINA MAKHADO SPECIAL ECONOMIC ZONE
PROJECT NUMBER: MMSEZ 0149801
ITEM NO | DESCRIPTION | UNIT | QUANTITY | RATE | AMOUNT
BILL NO. 15
PLUMBING AND DRAINAGE (PROVISIONAL)
Preambles
For preambles refer to " Model Preambles for Trades "
SUPPLEMENTARY PREAMBLES
Copper pipes:
Pipes shall be hard drawn and half hard pipes of the class stated. Class 0 (thin walled hard drawn) pipes shall not be bent. Class 1 (thin walled half hard), class 2 (half hard) and class 3 (heavy walled half-hard) pipes shall only be bent with benders with inner and outer formers. Fittings to copper waste, vent and anti-syphon pipes, capillary solder fittings and compression fittings shall be "Cobra Watertech" type. Capillary solder fittings shall comply with ISO 2016. Only compression fittings shall be used in walls or in ground
Fixing of pipes
Unless specifically otherwise stated, descriptions of pipes shall be deemed to include fixing to walls etc, casting in, building in or suspending not exceeding 1m below suspension level
Bill No.15 PLUMBING AND DRAINAGE (PROVISIONAL) Section No.4 Mamadi & Company SA Copyright Reserved
Carried forward |  |  |  |  | 0
Brought Forward |  |  |  |  | 0
Reducing fittings
Where fittings have reducing ends or branches they are described as "reducing". In the case of pipes with diameters not exceeding 60mm only the largest end or branch size is given. Should the contractor wish to use other fittings and bushes or reducers he may do so on the understanding that no claim in this regard will be entertained. In the case of pipes with diameters exceeding 60mm all sizes are given and no claim for extra bushes, reducers, etc will be entertained
Excavations
No claim for rock excavation will be entertained unless the contractor has timeously notified the quantity surveyor thereof prior to backfilling
Soft rock and "hard rock" shall be as defined in "Earthworks"
Laying, backfilling, bedding, etc. of pipes
Pipes shall be laid and bedded and trenches shall be carefully backfilled in accordance with manufacturers' instructions
Where no manufacturers' instructions exist pipes shall be laid in accordance with clauses 5.1 and 5.2 of each of the following: SABS 1200 L : Medium-pressure pipelines LD : Sewers LE : Stormwater drainage Pipe trenches etc shall be backfilled in accordance with clauses 3, 5.5, 5.6, 5.7 and 7 of SABS 1200 DB : Earthworks (Pipe trenches) Pipes shall be bedded in accordance with clauses 3.1 to 3.4.1, 5.1 to 5.3 and 7 of SABS 1200 LB : Bedding (Pipes). Unless otherwise described bedding of rigid pipes shall be class B bedding
Carried forward |  |  |  |  | 0
Brought Forward |  |  |  |  | 0
SOIL AND WASTE DRAINAGE
uPVC pipes Class 400
1 | 110mm Pipes vertically or ramped to cleaning eyes etc (no excavations) | m | 40 |  | 0
2 | 110mm Pipes laid in and including trenches not exceeding 1m deep | m | 80 |  | 0
3 | 110mm Pipes laid in and including trenches exceeding 1m and not exceeding 2m deep | m | 40 |  | 0
Extra over uPVC pipes for fittings
4 | 110mm End cap | No | 4 |  | 0
5 | 110mm Bend | No | 4 |  | 0
6 | 110mm Access bend | No | 4 |  | 0
7 | 110mm Junction | No | 4 |  | 0
8 | 110mm Access junction | No | 4 |  | 0
9 | 110 x 50mm Reducer | No | 4 |  | 0
10 | 110mm Kimberley socket | No | 4 |  | 0
Gulleys etc.
11 | 110mm Diameter PVC dished gulley, complete with necessary pipe, head, trap, gulley surround etc not exceeding 1m deep | No | 4 |  | 0
Carried forward |  |  |  |  | 0
Brought Forward |  |  |  |  | 0
Precast concrete circular inspection chambers (covers elsewhere)
12 | Inspection chamber 900mm diameter and not exceeding 750mm deep internally (Cover elsewhere) | No | 4 |  | 0
13 | Inspection chamber 900mm diameter exceeding 750 and not exceeding 1000mm deep internally (Cover elsewhere) | No | 4 |  | 0
14 | Inspection chamber 900mm diameter exceeding 1000 and not exceeding 1500mm deep internally (Cover elsewhere) | No | 4 |  | 0
Gratings, covers, etc
15 | Polymer 300 x 300mm cover and frame placed over cleaning eye with frame cast into concrete | No | 4 |  | 0
16 | Polymer 450 x 450mm cover and frame placed over cleaning eye with frame cast into concrete | No | 4 |  | 0
17 | Polymer manhole cover and frame 900mm diameter, and fix in position to 900mm precast manhole | No | 4 |  | 0
Sundries
18 | Extra over excavation in earth for pipe trenches, chambers, etc for excavation in soft rock | m3 | 10 |  | 0
19 | Extra over excavation in earth for pipe trenches, chambers, etc for excavation in hard rock | m3 | 10 |  | 0
Concrete encasing
20 | 15 MPa Unreinforced concrete encasing to horizontal or vertical pipe | m3 | 5 |  | 0
SANITARY FITTINGS
Carried forward |  |  |  |  | 0
Brought Forward |  |  |  |  | 0
Hand wash basins
21 | Vaal Bantam 455 x 290mm cloakroom basin (product code 7030) with no tapholes including integrated overflow and chainstay hole, bolted to wall with two 10mm bolts (product code 8448Z0). | No | 8 |  | 0
Wash down suites
22 | Vaal Hibiscus Elite dual top flush close coupled suite (product code: 772401WH) complete with 6ltr dual flush bottom inlet cistern | No | 4 |  | 0
WASTE UNIONS ETC
23 | Cobra Watertech 32mm Chrome plated basin waste union (code 301). | No | 8 |  | 0
Cobra Watertech
24 | Cobra Watertech 32mm Chrome plated deep seal bottle trap with outlet for 50mm PVC (code 345/50). | No | 8 |  | 0
TAPS, VALVES, ETC
Cobra Watertech
25 | Cobra Amazon standard basin mixer (product code: FBN1D1AM-0GT0427) | No | 8 |  | 0
26 | Cobra 059-15 CP extension piece with sliding wall flange | No | 12 |  | 0
27 | Cobra 232/350 - 15mm Angle regulating valve 10mm bendable copper outlet tube service connection | No | 12 |  | 0
Carried forward |  |  |  |  | 0
Brought Forward |  |  |  |  | 0
Gate valves
28 | 20mm Fullway Gate valve with non-blowout, non rising spindle, non-asbestos gland packing, guided wedge and red pressed steel hand wheel (1001-125-20mm). | No | 4 |  | 0
29 | 25mm Fullway Gate valve with non-blowout, non rising spindle, non-asbestos gland packing, guided wedge and red pressed steel hand wheel (1001-125-25mm). | No | 4 |  | 0
Ball lever valves
30 | 15mm Ball lever valve | No | 4 |  | 0
31 | 22mm Ball lever valve | No | 4 |  | 0
SANITARY PLUMBING
uPVC pipes
32 | 50mm Pipes | m | 20 |  | 0
33 | 110mm Pipes | m | 20 |  | 0
Extra over uPVC pipes for fittings
34 | 50mm Endcap | No | 8 |  | 0
35 | 50mm Bend | No | 12 |  | 0
36 | 50mm Junction | No | 4 |  | 0
37 | 50mm Access bend | No | 12 |  | 0
38 | 50mm Access junction | No | 4 |  | 0
39 | 50 x 110mm Reducing junction | No | 4 |  | 0
Carried forward |  |  |  |  | 0
Brought Forward |  |  |  |  | 0
40 | 110mm Bend | No | 4 |  | 0
41 | 110mm Pan connector | No | 4 |  | 0
42 | 110mm Access bend | No | 4 |  | 0
43 | 110mm "GI One-way" vent valve | No | 4 |  | 0
44 | 110mm Boss saddle | No | 4 |  | 0
Vacuum breakers, pressure reducing valves, etc
45 | PB.10 Vacuum breaker | No | 4 |  | 0
46 | PA 2.202 Pressure reducing valve | No | 4 |  | 0
47 | 25mm Walker Crossweller pressure reducing valve | No | 4 |  | 0
48 | 50mm Pressure valve | No | 4 |  | 0
49 | 150 Litre horizontal wall mounted electric water heater | No | 4 |  | 0
50 | Geyser tray | No | 4 |  | 0
WATER SUPPLY AND FIRE SERVICE
Class 16 HDPE pipes (Soilcrete backfilling elsewhere)
51 | 100mm Pipes laid in and including trenches and backfilling | m | 200 |  | 0
Plasson fittings to HDPE pipes
52 | 100mm Male iron adaptor | No | 4 |  | 0
53 | 100mm Elbow | No | 4 |  | 0
54 | 100mm Tee | No | 4 |  | 0
Carried forward |  |  |  |  | 0
Brought Forward |  |  |  |  | 0
55 | 100 x 25mm Saddle | No | 4 |  | 0
56 | 110mm Check valve (P&P) | No | 4 |  | 0
Galvanised steel pipes
57 | 75mm Pipes in roof or fixed to walls | m | 100 |  | 0
Extra over galvanised pipes for fittings
58 | 25mm Elbow | No | 4 |  | 0
59 | 25mm Tee | No | 4 |  | 0
60 | 50mm Reducing Tee | No | 4 |  | 0
Class 1 copper pipes
61 | 15mm Pipes | m | 50 |  | 0
62 | 22mm Pipes | m | 20 |  | 0
Extra over class 1 copper pipes for capillary fittings
63 | 15mm Fittings | No | 20 |  | 0
64 | 22mm Fittings | No | 20 |  | 0
ELECTRIC WATER HEATERS
Kwikot water heaters including vacuum breakers, pressure reducing valves etc
65 | 15 Litre Hydroboil | No | 4 |  | 0
FIRE APPLIANCES ETC
Carried forward |  |  |  |  | 0
Brought Forward |  |  |  |  | 0
Chubb
66 | Everyway hose reel complete with 30m plastic hose, chromium plated stopcock, shut-off nozzle and wall bracket | No | 4 |  | 0
67 | 4.5kg Dry chemical fire extinguisher | No | 4 |  | 0
68 | 9kg Dry CO2 fire extinguisher | No | 4 |  | 0
69 | 65mm Diameter steamer connector (Hydrant) | No | 4 |  | 0
70 | 100mm Woodlands right angle valve | No | 4 |  | 0
71 | 160mm Double head fire pump connection | No | 4 |  | 0
72 | 1200 x 1800mm Fire blanket made from fire resistant | No | 4 |  | 0
material with a gross weight of 1.3kg
73 | 80 x 65mm Brass hydrant booster connection with cap and chain | No | 4 |  | 0
74 | 80 x 65mm Brass right angle hydrant valve with cap and chain | No | 4 |  | 0
Fire hydrant pedestals
75 | Unreinforced concrete hydrant pedestal 900mm high cast around vertical pipe with bottom 300mm below ground, 300 x 300mm square at base and tapering to octagonal shaped top 200 x 200mm overall including necessary excavation, formwork and two coats of paint
| to exposed surfaces | No | 4 |  | 0
WATER METERS
76 | Electrical pulse Meter connecter to water meter and electrical system | No | 4 |  | 0
77 | 50mm Check valve | No | 4 |  | 0
Carried forward |  |  |  |  | 0
Brought Forward |  |  |  |  | 0
78 | 50mm Strainer | No | 4 |  | 0
TESTS ON SYSTEMS
79 | Testing water pipe system | Item |  |  | 0
80 | Testing waste water pipe system | Item |  |  | 0
81 | Testing fire water supply pipe system | Item |  |  | 0
82 | Testing stormwater drainage pipe system | Item |  |  | 0
Bill No.15 PLUMBING AND DRAINAGE (PROVISIONAL) Section No.4 Mamadi & Company SA Copyright Reserved
| TOTAL CARRIED TO FINAL SUMMARY |  |  |  | 0

## Section 4 BILL No.16
INTEGRATED SECURITY PERIMETER FENCE, FIRE BREAKS, SECURITY GUARD HOUSE, ACCESS GATE, SECURITY TOWER, PUBLIC STREET LIGHTS (PERIMETER FENCE LIGHTS) AND CCTV SYSTEM FOR MUSINA MAKHADO SPECIAL ECONOMIC ZONE
PROJECT NUMBER: MMSEZ 0149801
ITEM NO | DESCRIPTION | UNIT | QUANTITY | RATE | AMOUNT
BILL NO. 16
PAVING AND ROADS
Preambles
For preambles refer to " Model Preambles for Trades "
PAVING
Site clearance
1 | Stripping average 150mm thick layer of top soil and stockpiling on site | m2 | 168 |  | 0
Excavations
2 | Excavations in earth not exceeding 2m deep below natural ground level to reduced levels . | m3 | 25 |  | 0
G5 approved filling material
3 | Backfilling under paving compacted to 93% modified AASHTO density, in layers with each layer not exceeding 150mm thick | m3 | 50 |  | 0
Compaction of surfaces
4 | Compaction of ground surface under floors including scarifying for a depth of 150mm, breaking down oversize material and compacting to 93% Mod AASHTO density | m2 | 168 |  | 0
Carting away
5 | Surplus material from excavations and/or stock piles on site to a place located by the contractor | m3 | 25 |  | 0
Bill No.16 ROADWORKS & PAVING Section No.4 Mamadi & Company SA Copyright Reserved
Carried forward |  |  |  |  | 0
Brought Forward |  |  |  |  | 0
Soil herbicide
6 | Hyvar X or other approved soil herbacide at a rate of 50 gram/m² under paving etc. | m2 | 168 |  | 0
Prescribed density tests
|  | No | 8 |  | 0
7 | Modified AASHTO Density test
New SABSA approved grey interlocking paving brick laid on and including 20mm thick river sand bed with dry filler sand swept and vibrated into joints.
8 | 60mm Interlock paving for foothpath | m2 | 168 |  | 0
PRECAST KERBS ETC.
Precast concrete kerbs
9 | Curb laid in position - Fig 8C - including all excavations, backfilling, ramming, haunching etc | m | 75 |  | 0
10 | Curb laid in position circular on plan, exceeding 4m radius - Fig 8C - including all excavations, backfilling, ramming, haunching etc | m | 60 |  | 0
Bollards
11 | Precast round concrete bollards 1200mm high x 250mm diameter with standard smooth finish anchored in concrete | No | 8 |  | 0
Tree rings
Carried forward |  |  |  |  | 0
Brought Forward |  |  |  |  | 0
ROAD PAINTING
Approved road paint on tarmac
12 | 100mm wide line | m | 100 |  | 0
13 | Standard arrows 1200mm long painted on tarmac | No | 40 |  | 0
14 | Standard paraplegic sign | No | 8 |  | 0
15 | Standard stop sign | No | 12 |  | 0
16 | 300mm Stop bar | m | 80 |  | 0
Bill No.16 ROADWORKS & PAVING Section No.4 Mamadi & Company SA Copyright Reserved
| TOTAL CARRIED TO FINAL SUMMARY |  |  |  | 0

## Section 4 BILL No.17
INTEGRATED SECURITY PERIMETER FENCE, FIRE BREAKS, SECURITY GUARD HOUSE, ACCESS GATE, SECURITY TOWER, PUBLIC STREET LIGHTS (PERIMETER FENCE LIGHTS) AND CCTV SYSTEM FOR MUSINA MAKHADO SPECIAL ECONOMIC ZONE
PROJECT NUMBER: MMSEZ 0149801
ITEM NO | DESCRIPTION | UNIT | QUANTITY | RATE | AMOUNT
BILL NO. 17
ELECTRICAL WORKS
Preambles
For preambles refer to " Model Preambles for Trades "
GATE HOUSE 1
1 | Supply and install 1 phase distribution boards as per the SLD | ea | 1 |  | 0
2 | LV Cable Supply and Install 4c x 6mm2 CU 0,6/1kV PVC/ECC/PVC Cable (SANS1507) run in trench or Ceiling void, Including all LV glands, lugs and terminations | m | 50 |  | 0
3 | LV Cable Supply and Install 3c x 2.5mm2 CU 0,6/1kV PVC General Puporse house wire (SANS1507) run in trench or Ceiling void, Including all LV glands, lugs and terminations | m | 100 |  | 0
4 | Supply and Install 25mm PVC Conduit fixed into Brick or Dry Wall or Cast into Concrete incl fixings, adaptors, unions, endcaps, bends, tees, draw wire and all other related accessories | m | 100 |  | 0
5 | Supply and Install 16 Amp 3-pin SANS164-1 and 164-2 switched socket outlet | ea | 4 |  | 0
6 | Supply and Install 20 Amp Double Pole Isolator - Flush mounted | ea | 5 |  | 0
7 | Supply and Install PVC Wall box (4x4)100mm x 100mm Box incl cover plate, flush mounted on the wall | ea | 4 |  | 0
Bill No.17 ELECTRICAL WORKS Section No.4 Mamadi & Company SA Copyright Reserved
Carried forward |  |  |  |  | 0
Brought Forward |  |  |  |  | 0
8 | Supply Luminaire Type E as per Luminaire Schedule | ea | 2 |  | 0
9 | Install Luminaire Type E as per Luminaire Schedule including trailing cable, all accessories, fixings, labelling, commissioning and performance testing | ea | 2 |  | 0
10 | Supply Luminaire Type F as per Luminaire Schedule | ea | 5 |  | 0
11 | Install Luminaire Type F as per Luminaire Schedule including trailing cable, all accessories, fixings, labelling, commissioning and performance testing | ea | 5 |  | 0
12 | Supply and Install Photo cell IP 65 rated with adjustable lux level Plastic UV resistant housing | ea | 1 |  | 0
13 | Supply and Install 1L (1L/1W) Light Switch (SANS60669-1) in Galv. 100mm x 50mm Box Flush Wall Mounted | ea | 1 |  | 0
14 | Supply and Install 1L (1L/2W) Light Switch (SANS60669-1) in Galv. 100mm x 50mm Box Flush Wall Mounted | ea | 2 |  | 0
Commissioning, As Builts, QA, Training, OEM Manuals etc
15 | Compliance Certificate LV Distribution Board Installation in accordance with SANS 10142-1 | ea | 1 |  | 0
16 | Commissioning of Entire Installation in accordance with Requirements as specified | LOT | 1 |  | 0
17 | Markup of As Built Documentation for Handover to Engineer in accordance with Requirements as specified | LOT | 1 |  | 0
GATE HOUSE 2
18 | Supply and install 1 phase distribution boards as per the SLD | ea | 1 |  | 0
Carried forward |  |  |  |  | 0
Brought Forward |  |  |  |  | 0
19 | LV Cable Supply and Install 4c x 6mm2 CU 0,6/1kV PVC/ECC/PVC Cable (SANS1507) run in trench or Ceiling void, Including all LV glands, lugs and terminations | m | 50 |  | 0
20 | LV Cable Supply and Install 3c x 2.5mm2 CU 0,6/1kV PVC General Puporse house wire (SANS1507) run in trench or Ceiling void, Including all LV glands, lugs and terminations | m | 100 |  | 0
21 | Supply and Install 25mm PVC Conduit fixed into Brick or Dry Wall or Cast into Concrete incl fixings, adaptors, unions, endcaps, bends, tees, draw wire and all other related accessories. | m | 100 |  | 0
22 | Supply and Install 16 Amp 3-pin SANS164-1 and 164-2 switched socket outlet | ea | 4 |  | 0
23 | Supply and Install 20 Amp Double Pole Isolator - Flush Mounted. | ea | 5 |  | 0
24 | Supply and Install PVC Wall box (4x4)100mm x 100mm Box incl cover plate, flush mounted on the wall | ea | 4 |  | 0
25 | Supply Luminaire Type E as per Luminaire Schedule | ea | 2 |  | 0
26 | Install Luminaire Type E as per Luminaire Schedule including trailing cable, all accessories, fixings, labelling, commissioning and performance testing | ea | 2 |  | 0
27 | Supply Luminaire Type F as per Luminaire Schedule | ea | 5 |  | 0
28 | Install Luminaire Type F as per Luminaire Schedule including trailing cable, all accessories, fixings, labelling, commissioning and performance testing | ea | 5 |  | 0
29 | Supply and Install Photo cell IP 65 rated with adjustable lux level Plastic UV resistant housing | ea | 1 |  | 0
Carried forward |  |  |  |  | 0
Brought Forward |  |  |  |  | 0
30 | Supply and Install 1L (1L/1W) Light Switch (SANS60669-1) in Galv. Wall Mounted 100mm x 50mm Box Flush | ea | 1 |  | 0
31 | Supply and Install 1L (1L/2W) Light Switch (SANS60669-1) in Galv. Wall Mounted 100mm x 50mm Box Flush | ea | 2 |  | 0
Commissioning, As Builts, QA, Training, OEM Manuals etc
32 | Compliance Certificate LV Distribution Board Installation in accordance with SANS 10142-1 | ea | 1 |  | 0
33 | Commissioning of Entire Installation in accordance with Requirements as specified | LOT | 1 |  | 0
34 | Markup of As Built Documentation for Handover to
| Engineer in accordance with Requirements as specified | LOT | 1 |  | 0
GATE HOUSE 4
35 | Supply and install 1 phase distribution boards as per the SLD | ea | 1 |  | 0
36 | LV Cable Supply and Install 4c x 6mm2 CU 0,6/1kV PVC/ECC/PVC Cable (SANS1507) run in trench or Ceiling void, Including all LV glands, lugs and terminations | m | 50 |  | 0
37 | LV Cable Supply and Install 3c x 2.5mm2 CU 0,6/1kV PVC General Puporse house wire (SANS1507) run in trench or Ceiling void, Including all LV glands, lugs and terminations | m | 100 |  | 0
38 | Supply and Install 25mm PVC Conduit fixed into Brick or Dry Wall or Cast into Concrete incl fixings, adaptors, unions, endcaps, bends, tees, draw wire and all other related accessories | m | 100 |  | 0
Carried forward |  |  |  |  | 0
Brought Forward |  |  |  |  | 0
39 | Supply and Install 16 Amp 3-pin SANS164-1 and 164-2 switched socket outlet | ea | 4 |  | 0
40 | Supply and Install 20 Amp Double Pole Isolator - Flush Mounted. | ea | 5 |  | 0
41 | Supply and Install PVC Wall box (4x4)100mm x 100mm | ea | 4 |  | 0
Box incl cover plate, flush mounted on the wall
42 | Supply Luminaire Type E as per Luminaire Schedule | ea | 2 |  | 0
43 | Install Luminaire Type E as per Luminaire Schedule including trailing cable, all accessories, fixings, labelling, commissioning and performance testing | ea | 2 |  | 0
44 | Supply Luminaire Type F as per Luminaire Schedule | ea | 5 |  | 0
45 | Install Luminaire Type F as per Luminaire Schedule including trailing cable, all accessories, fixings, labelling, commissioning and performance testing | ea | 5 |  | 0
46 | Supply and Install Photo cell IP 65 rated with adjustable lux level Plastic UV resistant housing | ea | 1 |  | 0
47 | Supply and Install 1L (1L/1W) Light Switch (SANS60669-1) in Galv. 100mm x 50mm Box Flush Wall Mounted | ea | 1 |  | 0
48 | Supply and Install 1L (1L/2W) Light Switch (SANS60669-1) in Galv. 100mm x 50mm Box Flush Wall Mounted | ea | 2 |  | 0
Commissioning, As Builts, QA, Training, OEM Manuals etc
49 | Compliance Certificate LV Distribution Board Installation in accordance with SANS 10142-1 | ea | 1 |  | 0
50 | Commissioning of Entire Installation in accordance with Requirements as specified | LOT | 1 |  | 0
Carried forward |  |  |  |  | 0
Brought Forward |  |  |  |  | 0
51 | Markup of As Built Documentation for Handover to | LOT | 1 |  | 0
Engineer in accordance with Requirements as specified
GATE HOUSE 3
52 | Supply and install 1 phase distribution boards as per the SLD | ea | 1 |  | 0
53 | LV Cable Supply and Install 4c x 6mm2 CU 0,6/1kV PVC/ECC/PVC Cable (SANS1507) run in trench or Ceiling void, Including all LV glands, lugs and terminations | m | 50 |  | 0
54 | LV Cable Supply and Install 3c x 2.5mm2 CU 0,6/1kV PVC General Puporse house wire (SANS1507) run in trench or Ceiling void, Including all LV glands, lugs and terminations | m | 100 |  | 0
55 | Supply and Install 25mm PVC Conduit fixed into Brick or Dry Wall or Cast into Concrete incl fixings, adaptors, unions, endcaps, bends, tees, draw wire and all other related accessories | m | 100 |  | 0
56 | Supply and Install 16 Amp 3-pin SANS164-1 and 164-2 switched socket outlet | ea | 4 |  | 0
57 | Supply and Install 20 Amp Double Pole Isolator - Flush mounted | ea | 5 |  | 0
58 | Supply and Install PVC Wall box (4x4)100mm x 100mm Box incl cover plate, flush mounted on the wall | ea | 4 |  | 0
59 | Supply Luminaire Type E as per Luminaire Schedule | ea | 2 |  | 0
60 | Install Luminaire Type E as per Luminaire Schedule including trailing cable, all accessories, fixings, labelling, commissioning and performance testing | ea | 2 |  | 0
61 | Supply Luminaire Type F as per Luminaire Schedule | ea | 5 |  | 0
Carried forward |  |  |  |  | 0
Brought Forward |  |  |  |  | 0
62 | Install Luminaire Type F as per Luminaire Schedule including trailing cable, all accessories, fixings, labeling, commissioning and performance testing | ea | 5 |  | 0
53 | Supply and Install Photo cell IP 65 rated with adjustable lux level Plastic UV resistant housing | ea | 1 |  | 0
64 | Supply and Install 1L (1L/1W) Light Switch (SANS60669-1) in Galv. 100mm x 50mm Box Flush Wall Mounted | ea | 1 |  | 0
65 | Supply and Install 1L (1L/2W) Light Switch (SANS60669-1) in Galv. 100mm x 50mm Box Flush Wall Mounted | ea | 2 |  | 0
Commissioning, As Builts, QA, Training, OEM Manuals etc
66 | Compliance Certificate LV Distribution Board Installation in accordance with SANS 10142-1 | ea | 1 |  | 0
67 | Commissioning of Entire Installation in accordance with Requirements as specified | LOT | 1 |  | 0
68 | Markup of As Built Documentation for Handover to | LOT | 1 |  | 0
Engineer in accordance with Requirements as specified
Bulk Power Supply
69 | Design and Built for 3km 22kV OHL as per coordinates: 22kV Main Intake Rural feeder located at 22°20'05.7"S 30°03'59.5"E (point of tap-off the 22kV line). 22kV Overhead rural feeder connection to the 100kVA 22 / 0.42 kV Miniature Substation to be located at 22°19'03.2"S 30°05'05.4"E (location of the mini-sub at 100kVA) | ea | 1 |  | 0
70 | 11m Wooden Poles and associated conductors and
| material for 22kV OHL | LOT | 1 |  | 0
Carried forward |  |  |  |  | 0
Brought Forward |  |  |  |  | 0
| Supply and Install 100kVA transformer | ea | 1 |  | 0
| Supply and install 400kVA generator including all delivery, offloading, connections, cabling and site plinths required | ea | 1 |  | 0
Allowances
| Allowance for electricity installation by specialists | PS |  |  | 300000
Bill No.17 ELECTRICAL WORKS Section No.4 Mamadi & Company SA Copyright Reserved
| TOTAL CARRIED TO FINAL SUMMARY |  |  |  | 300000

## Section 4 BILL No.18
INTEGRATED SECURITY PERIMETER FENCE, FIRE BREAKS, SECURITY GUARD HOUSE, ACCESS GATE, SECURITY TOWER, PUBLIC STREET LIGHTS (PERIMETER FENCE LIGHTS) AND CCTV SYSTEM FOR MUSINA MAKHADO SPECIAL ECONOMIC ZONE
PROJECT NUMBER: MMSEZ 0149801
ITEM NO | DESCRIPTION | UNIT | QUANTITY | RATE | AMOUNT
BILL NO. 18 MECHANICAL WORKS
Preambles
For preambles refer to " Model Preambles for Trades "
SUPPLEMENTARY PREAMBLES
Manufacturer brand subject to Engineer's approval prior the procurement
HVAC
2.6 kW cooling Inverter midwall split unit (Inverter, R32 or R410a) complete with outdoor unit, insulated refrigerant piping, condensate drains, trunking, electric wiring and connection, remote controls and top-up refrigerant
1 | Midwall split unit, 2.6 kW cooling capacity complete with outdoor unit and remote control | No | 4 |  | 0
2 | Power/control (communication) cable from isolator to unit and in between indoor and outdoor units | m | 16 |  | 0
3 | Refrigerant copper piping with insulation | m | 24 |  | 0
4 | Condensate drain piping with fittings | m | 12 |  | 0
5 | Support bracket | No | 4 |  | 0
Bill No.18 MECHANICAL WORKS Section No.4 Mamadi & Company SA Copyright Reserved
Carried forward |  |  |  |  | 0
Brought Forward |  |  |  |  | 0
3.5 kW cooling Inverter midwall split unit (Inverter, R32 or R410a) complete with outdoor unit, insulated refrigerant piping, condensate drains, trunking, electric wiring and connection, remote controls and top-up refrigerant
6 | Midwall split unit, 3.5 kW cooling capacity complete with outdoor unit and remote control unit and in between indoor and outdoor units | No | 1 |  | 0
7 | Power/control (communication) cable from isolator to unit and in between indoor and outdoor units | m | 4 |  | 0
8 | Refrigerant copper piping with insulation | m | 6 |  | 0
9 | Condensate drain piping with fittings | m | 3 |  | 0
10 | Support bracket | No | 1 |  | 0
10.5 kW cooling Inverter midwall split unit (Inverter, R32 or R410a) complete with outdoor unit, insulated refrigerant piping, condensate drains, trunking, electric wiring and connection, remote controls and top-up refrigerant
11 | Midwall split unit, 10.5 kW cooling capacity complete with outdoor unit and remote control | No | 2 |  | 0
12 | Power/control (communication) cable from isolator to unit and in between indoor and outdoor units | m | 8 |  | 0
13 | Refrigerant copper piping with insulation | m | 12 |  | 0
14 | Condensate drain piping with fittings | m | 6 |  | 0
15 | Support bracket | No | 2 |  | 0
WET SERVICES (WATER SUPPLY)
Carried forward |  |  |  |  | 0
Brought Forward |  |  |  |  | 0
Supply, delivery, installation, commissioning and testing of New water supply and waste water drainage piping, complete connections and fittings.
Cold Water Supply system
16 | Φ15mm 460/0 Copper Piping for Connection of Cold Water Supply Piping complete with connections, reducers and fittings | m | 40 |  | 0
17 | Φ22mm 460/0 Copper Piping for Connection of Cold Water Supply Piping complete with connections, reducers and fittings | m | 20 |  | 0
18 | Φ28mm 460/0 Copper Piping for Connection of Cold Water Supply Piping complete with connections, reducers and fittings | m | 20 |  | 0
19 | Pipe Supports for Copper piping Reticulation at a minimum interval of 1.8m, Reducing Valves, Fittings and Accessories (Braided Connectors, Elbows, Tees and etc.) | Sum |  |  | 3000
20 | Sundries (Any Item not listed that are important to make the installation complete and functioning | Sum |  |  | 5000
uPVC drain pipe or similar approved, to duct and walls including brackets & support to manufacturers specifications
21 | 110 mm pipe complete with fittings (elbow, tee, etc...) | m | 40 |  | 0
22 | 50 mm pipe complete with fittings (elbow, tee, etc...) | m | 40 |  | 0
23 | Fittings
24 | 110 mm Bend 45 degree | No | 20 |  | 0
25 | 110 mm Bend 45 degree Access Bend Left and Right | No | 20 |  | 0
Hand
Carried forward |  |  |  |  | 8000
Brought Forward |  |  |  |  | 8000
25 | 50 mm Bend 45 degree | No | 30 |  | 0
26 | 50 mm Bend 45 degree Access Bend Left and Right Hand | No | 30 |  | 0
27 | 110 mm Junction | No | 20 |  | 0
28 | 50 mm Junction | No | 20 |  | 0
29 | 110 mm x 50mm Double Reducing Junction | No | 20 |  | 0
30 | 110 mm x 50mm Single Reducing Junction | No | 10 |  | 0
31 | 110 mm electroweld couplings | No | 10 |  | 0
32 | 50 mm Electroweld couplings | No | 10 |  | 0
33 | 110mm Expansion Sockets | No | 10 |  | 0
34 | 50mm Expansion Sockets | No | 10 |  | 0
35 | 110 mm screw on caps | No | 10 |  | 0
36 | 50 mm screw on caps | No | 10 |  | 0
37 | 110 mm Adaptors | No | 10 |  | 0
38 | 50 mm Adaptors | No | 10 |  | 0
39 | 110 mm S Trap | No | 4 |  | 0
40 | 50mm S Trap | No | 8 |  | 0
Carried forward |  |  |  |  | 8000
Brought Forward |  |  |  |  | 8000
FIRE SIGNAGE
41 | F13, Size: 190mm x 380mm (h x w) Single sided photoluminescent sign with back plate framed in natural anodised aluminium. Supply and install with steel wire and ceiling hook/onto mild steel bracket at 3.0 meters from finished floor level/mechanically mounted onto wall/fixture. | No | 5 |  | 0
42 | E3, Size: 190mm x 380mm (h x w) Double sided photoluminescent sign with back plate framed in natural anodised aluminium. Supply and install with steel wire and ceiling hook/onto mild steel bracket at 3.0 meters from finished floor level/mechanically mounted onto wall/fixture. | No | 9 |  | 0
Bill No.17 ELECTRICAL WORKS Section No.4 Mamadi & Company SA Copyright Reserved
| TOTAL CARRIED TO FINAL SUMMARY |  |  |  | 8000

## Section 4 SUMMARY
INTEGRATED SECURITY PERIMETER FENCE, FIRE BREAKS, SECURITY GUARD HOUSE, ACCESS GATE, SECURITY TOWER, PUBLIC STREET LIGHTS (PERIMETER FENCE LIGHTS) AND CCTV SYSTEM FOR MUSINA MAKHADO SPECIAL ECONOMIC ZONE
PROJECT NUMBER: MMSEZ 0149801
ITEM NO | DESCRIPTION | UNIT | AMOUNT
SECTION SUMMARY - GUARD HOUSE
1 | EARTHWORKS (PROVISIONAL) | 36 | 0
2 | FOUNDATIONS (PROVISIONAL) | 40 | 0
3 | CONCRETE, FORMWORK AND REINFORCEMENT | 43 | 0
4 | MASONRY | 45 | 0
5 | WATERPROOFING | 47 | 0
6 | ROOF COVERINGS | 50 | 0
7 | CARPENTRY AND JOINERY | 52 | 0
8 | CEILINGS, PARTITIONS AND ACCESS FLOORING | 53 | 0
9 | IRONMONGERY | 55 | 0
10 | STRUCTURAL STEELWORK | 58 | 0
11 | METALWORK | 61 | 0
12 | PLASTERING | 62 | 0
13 | TILING | 63 | 0
14 | PAINTWORK | 66 | 0
15 | PLUMBING AND DRAINAGE (PROVISIONAL) | 76 | 0
16 | ROADWORKS & PAVING | 79 | 0
17 | ELECTRICAL WORKS | 87 | 300000
18 | MECHANICAL WORKS | 92 | 8000
SECTION 4
| TOTAL CARRIED TO FINAL SUMMARY |  | 308000

## FINAL SUMMARY
INTEGRATED SECURITY PERIMETER FENCE, FIRE BREAKS, SECURITY GUARD HOUSE, ACCESS GATE, SECURITY TOWER, PUBLIC STREET LIGHTS (PERIMETER FENCE LIGHTS) AND CCTV SYSTEM FOR MUSINA MAKHADO SPECIAL ECONOMIC ZONE
PROJECT NUMBER: MMSEZ 0149801
ITEM NO | DESCRIPTION | UNIT | AMOUNT
FINAL SUMMARY
1 | PRELIMINARIES AND GENERAL | 7 | 3127400
2 | NEW SECURITY FENCE | 22 | 1500000
3 | SPECIALIST WORKS | 31 | 560000
4 | GUARD HOUSE | 93 | 308000
| SUB TOTAL (EXCL. VAT) |  | 5495400
| VAT @ 15% |  | 824310
| Carried to Form of Tender |  | 6319710